## Parameter definition
Month |  |  | The month, date and time for conducted measurements. The standard local time used, corresponding to +1 hr MGT timezone (this is not the solar time!) The full day duration is 0:00-24:00. The duration of the first hour, for instance, is from 0:00 until 1:00. There is no daylight saving time to be considered.
Date
Hour
Number of 10min-interval
Exp. room, surface temperature, oC | Floor |  | Surface temperature of room constructions is measured in several points for each construction and the average value is provided. For more information, please contact the author
Ceiling
East Wall
West Wall
North Wall
DSF, surface temperatures oC | Floor |  | Surface temperature of DSF constructions is measured in one point for each construction
Ceiling
East Wall
West Wall
Glass surf. temperature, oC | ei | AVERAGE | Glass surface temperature is measured using shielding technic to protect sensors from direct solar radiation. The temperature is measured in 2 points for each surface and the average value is provided
ie
ii
Volume averaged air temperature in the DSF oC |  |  | It is calculated from the measurements of vertical temperature profile in the DSF
Air temp in the section 2, DSF, oC |  | h= 0.1m | The air temperature in DSF is measured using shielding technic to protect sensors from the direct solar radiation. Measurement results are provided for the centre of the DSF cavity
h= 1.5m
h= 2.5m
h= 3.5m
h= 4.5m
h= 5.5m
Cooling/heating load, kW |  |  | The temperature in the experiment room was kept constant during experiments. Cooling load and heating load to the room was recordered continuously and the total load is provided here.
Solar irradiation on DSF, W/m2 |  |  | Total solar radiation intensity on the outer facade of DSF is measured in the centre.
Mass flow in DSF | from velocity profiles | h=0.95m | Mass flow rate in the DSF using different measurement techniques is reported here. The results are obtained using the velocity profile method is given for the height 0.95-5.15 meters. From CO2 - is the mass flow rate calculated from knowing the constatnt rate of CO2 supply and measured dillution of CO2 in the cavity. The results, which are presented in kg/h are calculated on basis of outdoor air density at the time of measurement.
h=1.91m
h=2.5m
h=4.36m
h=4.7m
h=5.15m
from CO2

## exp. results
1 | 2 | 3 | 4 | 5 | 6 | 7 | 8 | 9 | 10 | 11 | 12 | 13 | 14 | 15 | 16 | 17 | 18 | 19 | 20 | 21 | 22 | 23 | 24 | 25
Month | Date | Hour | Number of 10min-interval | Exp.room, surface temperature, oC |  |  |  |  | DSF, surface temperatures oC |  |  |  | Glass surf. temperature, oC |  |  | Volume averaged air temperature in the DSF oC | Air temp in the section , DSF, oC | [5 empty] | Cooling/heating load, kW | Solar irradiation on DSF, W/m2
|  |  |  | Floor | Ceiling | East Wall | West Wall | North Wall | Floor | Ceiling | East Wall | West Wall | ei | ie | ii
[13 empty] | AVERAGE |  |  |  | h= 0.1m | h= 1.5m | h= 2.5m | h= 3.5m | h= 4.5m | h= 5.5m
10 | 19 | 1 | 1 | 21.085 | 21.16 | 21.13 | 21.452 | 21.6867 | 12.78 | 12.03 | 12.24 | 12.17 | 11.5017 | 13.3383 | 19.975 | 11.7204 | 11.86 | 11.29 | 11.73 | 11.65 | 11.92 | 12.28 | 0.5212 | 0
10 | 19 | 1 | 2 | 21.085 | 21.1625 | 21.13 | 21.45 | 21.6833 | 12.77 | 12.15 | 12.24 | 12.18 | 11.515 | 13.3067 | 19.9817 | 11.7965 | 11.81 | 11.37 | 11.83 | 11.79 | 12.06 | 12.22 | 0.50635 | 0
10 | 19 | 1 | 3 | 21.0875 | 21.175 | 21.1325 | 21.456 | 21.69 | 12.77 | 12.22 | 12.26 | 12.2 | 11.4967 | 13.3133 | 19.9967 | 11.9226 | 11.82 | 11.49 | 11.98 | 11.96 | 12.25 | 12.26 | 0.52534 | 0
10 | 19 | 1 | 4 | 21.0825 | 21.17 | 21.135 | 21.454 | 21.6867 | 12.78 | 12.23 | 12.28 | 12.23 | 11.5417 | 13.3833 | 19.9967 | 11.8215 | 11.59 | 11.39 | 11.88 | 11.86 | 12.16 | 12.31 | 0.59021 | 0
10 | 19 | 1 | 5 | 21.085 | 21.1725 | 21.135 | 21.462 | 21.69 | 12.82 | 12.3 | 12.31 | 12.25 | 11.5983 | 13.405 | 20.0067 | 11.8074 | 11.49 | 11.41 | 11.93 | 11.94 | 12.19 | 11.93 | 0.52061 | 0
10 | 19 | 1 | 6 | 21.0825 | 21.17 | 21.135 | 21.456 | 21.69 | 12.82 | 12.3 | 12.32 | 12.27 | 11.625 | 13.4 | 20.0067 | 11.7898 | 11.54 | 11.36 | 11.9 | 11.91 | 12.16 | 11.97 | 0.5008 | 0
10 | 19 | 2 | 1 | 21.08 | 21.17 | 21.1375 | 21.456 | 21.69 | 12.82 | 12.28 | 12.36 | 12.3 | 11.645 | 13.4267 | 20.01 | 11.7802 | 11.59 | 11.3 | 11.83 | 11.84 | 12.12 | 12.3 | 0.65798 | 0
10 | 19 | 2 | 2 | 21.085 | 21.1725 | 21.1375 | 21.464 | 21.6933 | 12.78 | 12.36 | 12.37 | 12.31 | 11.6667 | 13.4133 | 20.0133 | 11.7809 | 11.64 | 11.32 | 11.83 | 11.81 | 12.07 | 12.35 | 0.52056 | 0
10 | 19 | 2 | 3 | 21.0825 | 21.1725 | 21.135 | 21.458 | 21.6967 | 12.77 | 12.41 | 12.39 | 12.33 | 11.7067 | 13.4317 | 20.0167 | 11.7241 | 11.66 | 11.29 | 11.77 | 11.71 | 11.96 | 12.32 | 0.47843 | 0
10 | 19 | 2 | 4 | 21.075 | 21.18 | 21.14 | 21.462 | 21.69 | 12.75 | 12.48 | 12.39 | 12.33 | 11.735 | 13.4017 | 20.0183 | 11.6754 | 11.68 | 11.23 | 11.69 | 11.65 | 11.91 | 12.29 | 0.60996 | 0
10 | 19 | 2 | 5 | 21.0775 | 21.1725 | 21.14 | 21.462 | 21.69 | 12.75 | 12.53 | 12.38 | 12.33 | 11.73 | 13.3767 | 20.015 | 11.7813 | 11.67 | 11.3 | 11.78 | 11.8 | 12.09 | 12.44 | 0.54017 | 0
10 | 19 | 2 | 6 | 21.085 | 21.18 | 21.1475 | 21.468 | 21.69 | 12.76 | 12.56 | 12.39 | 12.35 | 11.7183 | 13.3783 | 20.0183 | 11.7711 | 11.65 | 11.32 | 11.77 | 11.77 | 12.06 | 12.45 | 0.4998 | 0
10 | 19 | 3 | 1 | 21.0825 | 21.1775 | 21.1425 | 21.464 | 21.69 | 12.77 | 12.61 | 12.39 | 12.35 | 11.7217 | 13.4067 | 20.0167 | 11.8817 | 11.71 | 11.42 | 11.93 | 11.94 | 12.22 | 12.34 | 0.56734 | 0
10 | 19 | 3 | 2 | 21.0775 | 21.185 | 21.1425 | 21.472 | 21.6967 | 12.77 | 12.62 | 12.41 | 12.37 | 11.7467 | 13.435 | 20.0217 | 11.8957 | 11.74 | 11.42 | 11.93 | 11.95 | 12.24 | 12.39 | 0.56815 | 0
10 | 19 | 3 | 3 | 21.075 | 21.1825 | 21.1425 | 21.464 | 21.69 | 12.78 | 12.63 | 12.42 | 12.39 | 11.7917 | 13.4717 | 20.0217 | 11.9741 | 11.74 | 11.51 | 12.05 | 12.09 | 12.36 | 12.26 | 0.5471 | 0
10 | 19 | 3 | 4 | 21.0775 | 21.18 | 21.1425 | 21.464 | 21.69 | 12.81 | 12.63 | 12.45 | 12.41 | 11.8283 | 13.5133 | 20.0267 | 11.9291 | 11.59 | 11.47 | 11.98 | 12 | 12.33 | 12.46 | 0.5257 | 0
10 | 19 | 3 | 5 | 21.0825 | 21.19 | 21.1475 | 21.468 | 21.69 | 12.86 | 12.61 | 12.47 | 12.43 | 11.8317 | 13.5483 | 20.0383 | 11.8635 | 11.6 | 11.39 | 11.9 | 11.9 | 12.18 | 12.59 | 0.55124 | 0
10 | 19 | 3 | 6 | 21.0725 | 21.1825 | 21.1425 | 21.466 | 21.6933 | 12.88 | 12.68 | 12.49 | 12.44 | 11.8283 | 13.5317 | 20.0383 | 11.7857 | 11.68 | 11.36 | 11.83 | 11.78 | 12.03 | 12.39 | 0.58613 | 0
10 | 19 | 4 | 1 | 21.075 | 21.1875 | 21.1475 | 21.47 | 21.6933 | 12.86 | 12.72 | 12.49 | 12.45 | 11.8433 | 13.4883 | 20.0417 | 11.8013 | 11.74 | 11.37 | 11.83 | 11.77 | 12.04 | 12.45 | 0.49609 | 0
10 | 19 | 4 | 2 | 21.0775 | 21.185 | 21.145 | 21.472 | 21.69 | 12.83 | 12.75 | 12.49 | 12.45 | 11.8567 | 13.4633 | 20.0317 | 11.8581 | 11.77 | 11.4 | 11.87 | 11.84 | 12.14 | 12.53 | 0.50798 | 0
10 | 19 | 4 | 3 | 21.0725 | 21.1875 | 21.1475 | 21.468 | 21.69 | 12.84 | 12.78 | 12.49 | 12.46 | 11.855 | 13.465 | 20.0333 | 11.8981 | 11.77 | 11.38 | 11.9 | 11.95 | 12.24 | 12.53 | 0.61451 | 0
10 | 19 | 4 | 4 | 21.0725 | 21.1875 | 21.1525 | 21.47 | 21.6933 | 12.83 | 12.79 | 12.5 | 12.47 | 11.8483 | 13.4817 | 20.0367 | 11.8724 | 11.77 | 11.41 | 11.88 | 11.86 | 12.16 | 12.56 | 0.47696 | 0
10 | 19 | 4 | 5 | 21.0725 | 21.1925 | 21.1525 | 21.472 | 21.6933 | 12.84 | 12.79 | 12.52 | 12.48 | 11.8317 | 13.4983 | 20.0417 | 11.8593 | 11.76 | 11.39 | 11.87 | 11.85 | 12.16 | 12.52 | 0.48285 | 0
10 | 19 | 4 | 6 | 21.0775 | 21.1875 | 21.15 | 21.468 | 21.7 | 12.85 | 12.82 | 12.51 | 12.48 | 11.8217 | 13.4983 | 20.04 | 11.9191 | 11.74 | 11.45 | 11.95 | 11.96 | 12.26 | 12.47 | 0.61451 | 0
10 | 19 | 5 | 1 | 21.0725 | 21.19 | 21.155 | 21.476 | 21.6933 | 12.81 | 12.83 | 12.52 | 12.48 | 11.8367 | 13.5033 | 20.0433 | 12.0317 | 11.75 | 11.58 | 12.12 | 12.16 | 12.45 | 12.24 | 0.52692 | 0
10 | 19 | 5 | 2 | 21.0725 | 21.1925 | 21.15 | 21.472 | 21.69 | 12.84 | 12.77 | 12.54 | 12.5 | 11.8817 | 13.5617 | 20.0417 | 11.9994 | 11.78 | 11.53 | 12.04 | 12.05 | 12.35 | 12.55 | 0.46164 | 0
10 | 19 | 5 | 3 | 21.075 | 21.195 | 21.1575 | 21.476 | 21.6933 | 12.87 | 12.78 | 12.57 | 12.54 | 11.9183 | 13.5967 | 20.0483 | 11.948 | 11.8 | 11.52 | 11.99 | 11.95 | 12.23 | 12.53 | 0.59785 | 0
10 | 19 | 5 | 4 | 21.07 | 21.195 | 21.15 | 21.47 | 21.7 | 12.86 | 12.82 | 12.58 | 12.54 | 11.9433 | 13.5967 | 20.0517 | 12.0004 | 11.9 | 11.56 | 12.02 | 11.96 | 12.28 | 12.68 | 0.52411 | 0
10 | 19 | 5 | 5 | 21.0725 | 21.1925 | 21.15 | 21.476 | 21.6833 | 12.89 | 12.87 | 12.59 | 12.55 | 11.96 | 13.5783 | 20.0533 | 12.0254 | 11.85 | 11.56 | 12.05 | 12.05 | 12.35 | 12.64 | 0.483 | 0
10 | 19 | 5 | 6 | 21.0725 | 21.19 | 21.1525 | 21.472 | 21.69 | 12.9 | 12.89 | 12.6 | 12.57 | 11.9483 | 13.5917 | 20.0533 | 11.9293 | 11.82 | 11.47 | 11.96 | 11.93 | 12.22 | 12.54 | 0.49692 | 0
10 | 19 | 6 | 1 | 21.075 | 21.2 | 21.1525 | 21.478 | 21.69 | 12.9 | 12.89 | 12.61 | 12.58 | 11.945 | 13.6017 | 20.0567 | 11.9102 | 11.88 | 11.47 | 11.94 | 11.87 | 12.15 | 12.55 | 0.54211 | 0
10 | 19 | 6 | 2 | 21.07 | 21.19 | 21.15 | 21.472 | 21.69 | 12.88 | 12.92 | 12.61 | 12.57 | 11.9433 | 13.575 | 20.0517 | 11.9617 | 11.85 | 11.49 | 11.97 | 11.97 | 12.28 | 12.58 | 0.54008 | 0
10 | 19 | 6 | 3 | 21.0725 | 21.2 | 21.1575 | 21.478 | 21.69 | 12.89 | 12.93 | 12.62 | 12.59 | 11.9283 | 13.5633 | 20.0567 | 11.8906 | 11.83 | 11.44 | 11.91 | 11.87 | 12.16 | 12.52 | 0.49915 | 0
10 | 19 | 6 | 4 | 21.075 | 21.1975 | 21.1575 | 21.478 | 21.69 | 12.88 | 12.93 | 12.62 | 12.58 | 11.905 | 13.5633 | 20.0533 | 11.8963 | 11.85 | 11.45 | 11.9 | 11.85 | 12.16 | 12.59 | 0.50015 | 0
10 | 19 | 6 | 5 | 21.0675 | 21.195 | 21.155 | 21.474 | 21.6933 | 12.88 | 12.95 | 12.61 | 12.59 | 11.8933 | 13.5417 | 20.0567 | 11.9644 | 11.85 | 11.49 | 11.96 | 11.94 | 12.3 | 12.65 | 0.63121 | 0
10 | 19 | 6 | 6 | 21.07 | 21.195 | 21.1575 | 21.476 | 21.6933 | 12.89 | 12.95 | 12.61 | 12.59 | 11.8817 | 13.53 | 20.0517 | 12.0354 | 11.87 | 11.56 | 12.07 | 12.09 | 12.39 | 12.52 | 0.48202 | 0
10 | 19 | 7 | 1 | 21.07 | 21.2 | 21.1575 | 21.478 | 21.7 | 12.91 | 12.91 | 12.61 | 12.59 | 11.8867 | 13.5617 | 20.0533 | 11.9878 | 11.89 | 11.53 | 11.99 | 11.98 | 12.31 | 12.59 | 0.47826 | 0
10 | 19 | 7 | 2 | 21.0675 | 21.1975 | 21.16 | 21.48 | 21.6967 | 12.92 | 12.86 | 12.63 | 12.61 | 11.8817 | 13.5833 | 20.0583 | 12.0294 | 11.91 | 11.56 | 12.05 | 12.06 | 12.36 | 12.56 | 0.63781 | 0
10 | 19 | 7 | 3 | 21.07 | 21.1975 | 21.1575 | 21.476 | 21.6967 | 12.93 | 12.89 | 12.64 | 12.61 | 11.8717 | 13.5683 | 20.055 | 12.065 | 11.98 | 11.6 | 12.08 | 12.11 | 12.41 | 12.49 | 0.50572 | 0
10 | 19 | 7 | 4 | 21.065 | 21.1975 | 21.1575 | 21.478 | 21.6933 | 12.94 | 12.84 | 12.65 | 12.62 | 11.8817 | 13.5767 | 20.0583 | 12.0389 | 11.98 | 11.57 | 12.04 | 12.06 | 12.37 | 12.54 | 0.48008 | 0
10 | 19 | 7 | 5 | 21.0725 | 21.1975 | 21.155 | 21.47 | 21.7 | 12.95 | 12.82 | 12.66 | 12.63 | 11.8833 | 13.5833 | 20.055 | [7 empty] | 0.57097 | 0
10 | 19 | 7 | 6 | 21.0675 | 21.2025 | 21.1575 | 21.482 | 21.6967 | 12.94 | 12.8 | 12.68 | 12.64 | 11.8767 | 13.575 | 20.0567 | [7 empty] | 0.54718 | 0.3
10 | 19 | 8 | 1 | 21.065 | 21.2025 | 21.1575 | 21.476 | 21.6967 | 12.94 | 12.79 | 12.68 | 12.65 | 11.8733 | 13.5817 | 20.055 | [7 empty] | 0.50792 | 0.3
10 | 19 | 8 | 2 | 21.065 | 21.1975 | 21.1525 | 21.472 | 21.6933 | 12.94 | 12.75 | 12.68 | 12.65 | 11.8767 | 13.585 | 20.0517 | [7 empty] | 0.53165 | 0.4
10 | 19 | 8 | 3 | 21.065 | 21.2 | 21.1575 | 21.478 | 21.6933 | 12.93 | 12.77 | 12.68 | 12.65 | 11.855 | 13.5583 | 20.0517 | [7 empty] | 0.56918 | 0.9
10 | 19 | 8 | 4 | 21.0625 | 21.21 | 21.165 | 21.48 | 21.68 | 12.95 | 12.77 | 12.69 | 12.67 | 11.86 | 13.56 | 20.0567 | [7 empty] | 0.52365 | 2.3
10 | 19 | 8 | 5 | 21.0675 | 21.2425 | 21.21 | 21.512 | 21.68 | 12.96 | 12.77 | 12.68 | 12.68 | 11.88 | 13.5433 | 20.065 | [7 empty] | 0.3863 | 3.3
10 | 19 | 8 | 6
10 | 19 | 9 | 1 | 21.0875 | 21.23 | 21.205 | 21.514 | 21.7 | 13.02 | 12.9 | 12.68 | 12.72 | 12.03 | 13.5817 | 20.095 | [7 empty] | 0.43207 | 10.2
10 | 19 | 9 | 2 | 21.08 | 21.23 | 21.1925 | 21.504 | 21.7033 | 13.06 | 13.01 | 12.72 | 12.76 | 12.2017 | 13.68 | 20.1167 | [7 empty] | 0.72274 | 13.5
10 | 19 | 9 | 3 | 21.08 | 21.2225 | 21.1825 | 21.492 | 21.71 | 13.19 | 13.27 | 12.83 | 12.88 | 12.445 | 14.0833 | 20.16 | [7 empty] | 0.32658 | 13.1
10 | 19 | 9 | 4 | 21.075 | 21.24 | 21.195 | 21.504 | 21.6933 | 13.26 | 13.3 | 12.9 | 12.95 | 12.5033 | 14.2 | 20.1933 | [7 empty] | 0.52715 | 9.7
10 | 19 | 9 | 5 | 21.055 | 21.225 | 21.1675 | 21.448 | 21.71 | 13.43 | 13.69 | 13.1 | 13.12 | 12.8867 | 14.7583 | 20.2 | [7 empty] | 1.1274 | 7.9
10 | 19 | 9 | 6 | 21.055 | 21.2075 | 21.16 | 21.378 | 21.7267 | 13.67 | 14.39 | 13.41 | 13.41 | 13.2467 | 15.58 | 20.27 | [7 empty] | 0.57497 | 9.7
10 | 19 | 10 | 1 | 21.0625 | 21.225 | 21.1775 | 21.442 | 21.72 | 13.67 | 14.24 | 13.49 | 13.48 | 13.155 | 15.4733 | 20.3567 | 14.0441 | 13.1 | 13.74 | 14.18 | 14.16 | 14.43 | 14.82 | 0.50744 | 15.6
10 | 19 | 10 | 2 | 21.0675 | 21.23 | 21.1825 | 21.458 | 21.72 | 13.7 | 14.27 | 13.57 | 13.53 | 13.1883 | 15.39 | 20.4017 | 14.0374 | 13.14 | 13.77 | 14.16 | 14.12 | 14.4 | 14.8 | 0.41998 | 13.2
10 | 19 | 10 | 3 | 21.065 | 21.2425 | 21.19 | 21.48 | 21.7233 | 13.73 | 14.31 | 13.65 | 13.59 | 13.235 | 15.3533 | 20.4267 | 14.0596 | 13.22 | 13.79 | 14.18 | 14.12 | 14.41 | 14.82 | 0.45835 | 12.8
10 | 19 | 10 | 4 | 21.065 | 21.2425 | 21.2 | 21.488 | 21.7267 | 13.76 | 14.35 | 13.7 | 13.65 | 13.2533 | 15.3483 | 20.4317 | 14.0844 | 13.26 | 13.82 | 14.21 | 14.14 | 14.42 | 14.84 | 0.50054 | 13.9
10 | 19 | 10 | 5 | 21.07 | 21.255 | 21.2125 | 21.512 | 21.7333 | 13.85 | 14.41 | 13.76 | 13.7 | 13.2833 | 15.3767 | 20.4517 | 14.1478 | 13.36 | 13.88 | 14.28 | 14.21 | 14.46 | 14.88 | 0.41593 | 21.3
10 | 19 | 10 | 6 | 21.0775 | 21.2675 | 21.22 | 21.522 | 21.7267 | 13.92 | 14.46 | 13.83 | 13.77 | 13.3633 | 15.4217 | 20.475 | 14.2059 | 13.42 | 13.94 | 14.35 | 14.26 | 14.52 | 14.92 | 0.46298 | 16.3
10 | 19 | 11 | 1 | 21.075 | 21.2725 | 21.2275 | 21.528 | 21.7233 | 13.95 | 14.51 | 13.88 | 13.82 | 13.4433 | 15.46 | 20.4833 | 14.2681 | 13.48 | 14.01 | 14.41 | 14.33 | 14.57 | 14.98 | 0.39002 | 18.3
10 | 19 | 11 | 2 | 21.0725 | 21.2775 | 21.235 | 21.542 | 21.73 | 14 | 14.56 | 13.95 | 13.89 | 13.525 | 15.5133 | 20.5017 | 14.3426 | 13.56 | 14.09 | 14.5 | 14.39 | 14.64 | 15.04 | 0.44739 | 18
10 | 19 | 11 | 3 | 21.0775 | 21.2875 | 21.2425 | 21.548 | 21.73 | 14.05 | 14.61 | 14 | 13.95 | 13.615 | 15.575 | 20.5133 | 14.4048 | 13.63 | 14.15 | 14.57 | 14.45 | 14.7 | 15.09 | 0.4338 | 18.5
10 | 19 | 11 | 4 | 21.08 | 21.295 | 21.25 | 21.554 | 21.73 | 14.09 | 14.68 | 14.06 | 14 | 13.6667 | 15.6267 | 20.5233 | 14.4631 | 13.66 | 14.22 | 14.63 | 14.51 | 14.76 | 15.15 | 0.34236 | 17.3
10 | 19 | 11 | 5 | 21.0825 | 21.2975 | 21.26 | 21.556 | 21.73 | 14.16 | 14.73 | 14.12 | 14.06 | 13.71 | 15.6883 | 20.54 | 14.5537 | 13.79 | 14.31 | 14.73 | 14.6 | 14.83 | 15.21 | 0.47506 | 27.6
10 | 19 | 11 | 6 | 21.0875 | 21.3025 | 21.26 | 21.566 | 21.74 | 14.27 | 14.8 | 14.2 | 14.14 | 13.855 | 15.7883 | 20.5767 | 14.6478 | 13.9 | 14.39 | 14.82 | 14.71 | 14.93 | 15.28 | 0.36728 | 23.7
10 | 19 | 12 | 1 | 21.085 | 21.3075 | 21.265 | 21.57 | 21.7333 | 14.29 | 14.86 | 14.26 | 14.2 | 13.93 | 15.8617 | 20.5983 | 14.6974 | 13.92 | 14.46 | 14.87 | 14.75 | 14.98 | 15.34 | 0.32324 | 20.9
10 | 19 | 12 | 2 | 21.0825 | 21.305 | 21.265 | 21.568 | 21.73 | 14.25 | 14.9 | 14.31 | 14.25 | 13.9183 | 15.8867 | 20.59 | 14.7102 | 13.93 | 14.47 | 14.89 | 14.76 | 14.99 | 15.36 | 0.50035 | 14.6
10 | 19 | 12 | 3 | 21.0875 | 21.3075 | 21.265 | 21.572 | 21.73 | 14.29 | 14.95 | 14.36 | 14.29 | 13.9217 | 15.91 | 20.5917 | 14.7533 | 13.98 | 14.51 | 14.93 | 14.8 | 15.04 | 15.4 | 0.34877 | 19.2
10 | 19 | 12 | 4 | 21.085 | 21.3125 | 21.27 | 21.572 | 21.73 | 14.34 | 14.99 | 14.41 | 14.35 | 13.9467 | 15.9433 | 20.6033 | 14.8091 | 14.07 | 14.55 | 14.98 | 14.87 | 15.09 | 15.44 | 0.39368 | 22.7
10 | 19 | 12 | 5 | 21.0925 | 21.3175 | 21.275 | 21.578 | 21.7367 | 14.42 | 15.05 | 14.47 | 14.4 | 14.0333 | 16.0033 | 20.62 | 14.8594 | 14.11 | 14.62 | 15.03 | 14.91 | 15.14 | 15.48 | 0.37284 | 20.4
10 | 19 | 12 | 6 | 21.09 | 21.32 | 21.2825 | 21.584 | 21.7333 | 14.42 | 15.09 | 14.51 | 14.45 | 14.0767 | 16.0367 | 20.6283 | 14.9474 | 14.23 | 14.7 | 15.12 | 15 | 15.22 | 15.55 | 0.39611 | 27.8
10 | 19 | 13 | 1 | 21.095 | 21.33 | 21.2875 | 21.592 | 21.7367 | 14.61 | 15.17 | 14.6 | 14.54 | 14.2267 | 16.1483 | 20.6683 | 15.0972 | 14.39 | 14.86 | 15.29 | 15.15 | 15.36 | 15.64 | 0.35167 | 36.8
10 | 19 | 13 | 2 | 21.1075 | 21.345 | 21.3 | 21.606 | 21.7367 | 14.72 | 15.25 | 14.68 | 14.64 | 14.3733 | 16.275 | 20.7183 | 15.1959 | 14.48 | 14.96 | 15.4 | 15.25 | 15.45 | 15.74 | 0.2557 | 34.3
10 | 19 | 13 | 3 | 21.1 | 21.3475 | 21.3075 | 21.61 | 21.7333 | 14.74 | 15.32 | 14.75 | 14.71 | 14.4217 | 16.365 | 20.7433 | 15.2367 | 14.51 | 14.98 | 15.44 | 15.3 | 15.51 | 15.79 | 0.44115 | 29.2
10 | 19 | 13 | 4 | 21.1 | 21.3475 | 21.3025 | 21.606 | 21.7333 | 14.68 | 15.36 | 14.8 | 14.75 | 14.3733 | 16.3983 | 20.7433 | 15.2011 | 14.47 | 14.96 | 15.39 | 15.26 | 15.46 | 15.79 | 0.3047 | 19.6
10 | 19 | 13 | 5 | 21.0975 | 21.345 | 21.3 | 21.604 | 21.7433 | 14.64 | 15.38 | 14.84 | 14.78 | 14.255 | 16.3783 | 20.7283 | 15.1767 | 14.46 | 14.91 | 15.37 | 15.24 | 15.44 | 15.78 | 0.33132 | 20.1
10 | 19 | 13 | 6 | 21.0975 | 21.3475 | 21.3025 | 21.604 | 21.73 | 14.73 | 15.41 | 14.89 | 14.82 | 14.1767 | 16.375 | 20.7267 | 15.23 | 14.54 | 14.97 | 15.42 | 15.29 | 15.49 | 15.8 | 0.41397 | 31.9
10 | 19 | 14 | 1 | 21.1075 | 21.36 | 21.3175 | 21.62 | 21.7333 | 14.84 | 15.46 | 14.95 | 14.9 | 14.2833 | 16.425 | 20.7617 | 15.2996 | 14.6 | 15.04 | 15.49 | 15.36 | 15.57 | 15.86 | 0.2792 | 31.1
10 | 19 | 14 | 2 | 21.105 | 21.3525 | 21.3125 | 21.614 | 21.7367 | 14.82 | 15.49 | 14.99 | 14.93 | 14.3717 | 16.455 | 20.7583 | 15.3359 | 14.65 | 15.07 | 15.52 | 15.4 | 15.6 | 15.91 | 0.35037 | 27
10 | 19 | 14 | 3 | 21.105 | 21.3625 | 21.32 | 21.614 | 21.7333 | 14.87 | 15.54 | 15.04 | 14.98 | 14.44 | 16.4967 | 20.7717 | 15.3828 | 14.7 | 15.11 | 15.58 | 15.45 | 15.64 | 15.95 | 0.30094 | 26
10 | 19 | 14 | 4 | 21.105 | 21.3575 | 21.3175 | 21.614 | 21.73 | 14.87 | 15.58 | 15.08 | 15.02 | 14.45 | 16.5183 | 20.7717 | 15.3887 | 14.7 | 15.12 | 15.58 | 15.45 | 15.65 | 15.97 | 0.36919 | 24.9
10 | 19 | 14 | 5 | 21.11 | 21.3575 | 21.315 | 21.614 | 21.73 | 14.87 | 15.6 | 15.11 | 15.05 | 14.4767 | 16.5267 | 20.7667 | 15.4309 | 14.74 | 15.17 | 15.63 | 15.49 | 15.69 | 15.99 | 0.3481 | 23.6
10 | 19 | 14 | 6 | 21.11 | 21.36 | 21.3175 | 21.62 | 21.73 | 14.91 | 15.65 | 15.15 | 15.09 | 14.5383 | 16.5567 | 20.7683 | 15.4735 | 14.79 | 15.22 | 15.67 | 15.53 | 15.73 | 16.02 | 0.2801 | 24.3
10 | 19 | 15 | 1 | 21.1075 | 21.3625 | 21.3175 | 21.618 | 21.7367 | 14.94 | 15.68 | 15.2 | 15.13 | 14.6117 | 16.595 | 20.7733 | 15.5413 | 14.86 | 15.28 | 15.74 | 15.6 | 15.8 | 16.09 | 0.44877 | 30
10 | 19 | 15 | 2 | 21.11 | 21.365 | 21.3225 | 21.624 | 21.7333 | 15.03 | 15.73 | 15.25 | 15.19 | 14.6983 | 16.665 | 20.7933 | 15.5809 | 14.88 | 15.33 | 15.78 | 15.64 | 15.84 | 16.13 | 0.29634 | 28.3
10 | 19 | 15 | 3 | 21.11 | 21.3725 | 21.325 | 21.63 | 21.7333 | 15.02 | 15.77 | 15.3 | 15.23 | 14.7033 | 16.6983 | 20.8017 | 15.6219 | 14.93 | 15.36 | 15.83 | 15.68 | 15.88 | 16.17 | 0.31975 | 27.1
10 | 19 | 15 | 4 | 21.1125 | 21.3725 | 21.325 | 21.63 | 21.73 | 15.05 | 15.81 | 15.34 | 15.28 | 14.725 | 16.73 | 20.81 | 15.6102 | 14.89 | 15.36 | 15.81 | 15.67 | 15.87 | 16.18 | 0.37992 | 20.9
10 | 19 | 15 | 5 | 21.1075 | 21.37 | 21.3225 | 21.626 | 21.7233 | 14.98 | 15.83 | 15.36 | 15.29 | 14.6867 | 16.7083 | 20.7933 | 15.5739 | 14.85 | 15.32 | 15.77 | 15.63 | 15.84 | 16.16 | 0.32826 | 13.9
10 | 19 | 15 | 6 | 21.1 | 21.36 | 21.3175 | 21.616 | 21.7333 | 14.93 | 15.84 | 15.37 | 15.29 | 14.6417 | 16.675 | 20.76 | 15.5524 | 14.85 | 15.29 | 15.73 | 15.61 | 15.82 | 16.16 | 0.37526 | 14.5
10 | 19 | 16 | 1 | 21.105 | 21.37 | 21.3225 | 21.62 | 21.7233 | 14.97 | 15.85 | 15.4 | 15.32 | 14.6267 | 16.655 | 20.7567 | 15.5822 | 14.89 | 15.33 | 15.77 | 15.63 | 15.84 | 16.17 | 0.26244 | 20.7
10 | 19 | 16 | 2 | 21.11 | 21.365 | 21.32 | 21.618 | 21.7233 | 15.01 | 15.88 | 15.42 | 15.35 | 14.6483 | 16.6617 | 20.7567 | 15.5746 | 14.88 | 15.31 | 15.76 | 15.63 | 15.84 | 16.17 | 0.41468 | 17
10 | 19 | 16 | 3 | 21.1075 | 21.365 | 21.3175 | 21.616 | 21.7233 | 14.99 | 15.89 | 15.43 | 15.36 | 14.6233 | 16.6483 | 20.7517 | 15.5759 | 14.89 | 15.31 | 15.76 | 15.63 | 15.83 | 16.19 | 0.35118 | 17.6
10 | 19 | 16 | 4 | 21.1075 | 21.36 | 21.3175 | 21.618 | 21.7233 | 15.01 | 15.9 | 15.45 | 15.38 | 14.5983 | 16.645 | 20.745 | 15.535 | 14.86 | 15.26 | 15.72 | 15.58 | 15.8 | 16.15 | 0.26691 | 15.8
10 | 19 | 16 | 5 | 21.105 | 21.3625 | 21.315 | 21.612 | 21.7233 | 14.98 | 15.89 | 15.46 | 15.39 | 14.435 | 16.615 | 20.7383 | 15.4559 | 14.79 | 15.17 | 15.63 | 15.51 | 15.72 | 16.09 | 0.44018 | 12.5
10 | 19 | 16 | 6 | 21.1075 | 21.3575 | 21.31 | 21.612 | 21.7267 | 14.93 | 15.86 | 15.46 | 15.38 | 14.2467 | 16.55 | 20.72 | 15.3494 | 14.69 | 15.07 | 15.51 | 15.38 | 15.61 | 16.04 | 0.31118 | 8.8
10 | 19 | 17 | 1 | 21.1 | 21.355 | 21.3125 | 21.606 | 21.7233 | 14.87 | 15.82 | 15.44 | 15.36 | 14.04 | 16.4417 | 20.6933 | 15.2674 | 14.65 | 14.97 | 15.42 | 15.29 | 15.52 | 15.99 | 0.3508 | 7.5
10 | 19 | 17 | 2 | 21.105 | 21.3525 | 21.31 | 21.602 | 21.7233 | 14.82 | 15.79 | 15.41 | 15.33 | 13.9067 | 16.345 | 20.66 | 15.1881 | 14.58 | 14.9 | 15.33 | 15.21 | 15.43 | 15.92 | 0.39068 | 5.8
10 | 19 | 17 | 3 | 21.0975 | 21.3525 | 21.3025 | 21.598 | 21.7233 | 14.78 | 15.74 | 15.38 | 15.31 | 13.8217 | 16.2483 | 20.6367 | 15.1263 | 14.53 | 14.83 | 15.26 | 15.14 | 15.38 | 15.87 | 0.3897 | 3.7
10 | 19 | 17 | 4 | 21.095 | 21.3425 | 21.295 | 21.598 | 21.72 | 14.73 | 15.71 | 15.35 | 15.27 | 13.7933 | 16.1633 | 20.605 | 15.0756 | 14.51 | 14.78 | 15.2 | 15.09 | 15.32 | 15.81 | 0.41163 | 2.4
10 | 19 | 17 | 5 | 21.095 | 21.34 | 21.2925 | 21.59 | 21.7167 | 14.7 | 15.67 | 15.31 | 15.24 | 13.77 | 16.0917 | 20.58 | 15.0304 | 14.49 | 14.73 | 15.16 | 15.03 | 15.26 | 15.79 | 0.32561 | 1.3
10 | 19 | 17 | 6 | 21.0925 | 21.335 | 21.2875 | 21.584 | 21.71 | 14.67 | 15.63 | 15.27 | 15.2 | 13.7033 | 16.03 | 20.5517 | 14.9926 | 14.46 | 14.69 | 15.12 | 14.99 | 15.23 | 15.74 | 0.43449 | 0.5
10 | 19 | 18 | 1 | 21.095 | 21.3325 | 21.2875 | 21.576 | 21.7133 | 14.66 | 15.58 | 15.25 | 15.19 | 13.6733 | 15.98 | 20.54 | 14.9646 | 14.45 | 14.67 | 15.09 | 14.96 | 15.19 | 15.7 | 0.41973 | 0.2
10 | 19 | 18 | 2 | 21.0975 | 21.3275 | 21.285 | 21.582 | 21.72 | 14.64 | 15.55 | 15.23 | 15.16 | 13.6867 | 15.9483 | 20.525 | 14.9328 | 14.42 | 14.64 | 15.06 | 14.93 | 15.15 | 15.67 | 0.32178 | 0.1
10 | 19 | 18 | 3 | 21.0925 | 21.32 | 21.2775 | 21.572 | 21.7167 | 14.62 | 15.51 | 15.19 | 15.13 | 13.6683 | 15.9133 | 20.51 | 14.9106 | 14.39 | 14.62 | 15.03 | 14.91 | 15.13 | 15.66 | 0.49844 | 0
10 | 19 | 18 | 4 | 21.0925 | 21.3225 | 21.28 | 21.578 | 21.72 | 14.62 | 15.48 | 15.18 | 15.11 | 13.6783 | 15.8917 | 20.5067 | 14.9085 | 14.41 | 14.62 | 15.02 | 14.91 | 15.13 | 15.63 | 0.39139 | 0
10 | 19 | 18 | 5 | 21.0925 | 21.3225 | 21.2725 | 21.576 | 21.7167 | 14.61 | 15.45 | 15.16 | 15.1 | 13.7283 | 15.8817 | 20.4967 | 14.9085 | 14.4 | 14.63 | 15.03 | 14.9 | 15.13 | 15.62 | 0.34152 | 0
10 | 19 | 18 | 6 | 21.0925 | 21.3175 | 21.2675 | 21.568 | 21.7133 | 14.61 | 15.43 | 15.15 | 15.09 | 13.7583 | 15.875 | 20.495 | 14.9109 | 14.4 | 14.62 | 15.04 | 14.91 | 15.13 | 15.63 | 0.51711 | 0
10 | 19 | 19 | 1 | 21.0925 | 21.32 | 21.2725 | 21.568 | 21.72 | 14.61 | 15.42 | 15.15 | 15.08 | 13.8033 | 15.88 | 20.4917 | 14.9122 | 14.42 | 14.61 | 15.04 | 14.91 | 15.13 | 15.64 | 0.3711 | 0
10 | 19 | 19 | 2 | 21.0925 | 21.32 | 21.275 | 21.57 | 21.7167 | 14.6 | 15.41 | 15.14 | 15.07 | 13.8383 | 15.8833 | 20.495 | 14.9194 | 14.43 | 14.62 | 15.05 | 14.91 | 15.14 | 15.64 | 0.4122 | 0
10 | 19 | 19 | 3 | 21.0925 | 21.3225 | 21.2725 | 21.57 | 21.7233 | 14.61 | 15.4 | 15.14 | 15.08 | 13.865 | 15.89 | 20.4983 | 14.9285 | 14.44 | 14.63 | 15.06 | 14.92 | 15.15 | 15.64 | 0.46302 | 0
10 | 19 | 19 | 4 | 21.0925 | 21.3175 | 21.27 | 21.57 | 21.7167 | 14.61 | 15.4 | 15.13 | 15.07 | 13.8933 | 15.9 | 20.49 | 14.9326 | 14.44 | 14.64 | 15.06 | 14.93 | 15.15 | 15.64 | 0.41383 | 0
10 | 19 | 19 | 5 | 21.0875 | 21.3175 | 21.275 | 21.572 | 21.72 | 14.61 | 15.39 | 15.13 | 15.06 | 13.9267 | 15.9083 | 20.4933 | 14.9422 | 14.44 | 14.65 | 15.07 | 14.94 | 15.16 | 15.66 | 0.4511 | 0
10 | 19 | 19 | 6 | 21.095 | 21.315 | 21.27 | 21.572 | 21.7233 | 14.62 | 15.39 | 15.14 | 15.07 | 13.9517 | 15.9183 | 20.4933 | 14.948 | 14.46 | 14.66 | 15.08 | 14.94 | 15.16 | 15.65 | 0.39187 | 0
10 | 19 | 20 | 1 | 21.09 | 21.3225 | 21.275 | 21.572 | 21.7233 | 14.63 | 15.39 | 15.14 | 15.07 | 13.9717 | 15.9217 | 20.495 | 14.962 | 14.48 | 14.67 | 15.09 | 14.96 | 15.17 | 15.67 | 0.45836 | 0
10 | 19 | 20 | 2 | 21.0925 | 21.3175 | 21.27 | 21.572 | 21.7167 | 14.63 | 15.39 | 15.14 | 15.07 | 14.0017 | 15.9317 | 20.4933 | 14.9748 | 14.49 | 14.68 | 15.11 | 14.97 | 15.19 | 15.67 | 0.43409 | 0
10 | 19 | 20 | 3 | 21.09 | 21.3225 | 21.2725 | 21.576 | 21.7167 | 14.64 | 15.4 | 15.14 | 15.07 | 14.04 | 15.9433 | 20.4933 | 14.9906 | 14.52 | 14.7 | 15.12 | 14.98 | 15.2 | 15.69 | 0.34549 | 0
10 | 19 | 20 | 4 | 21.09 | 21.3175 | 21.275 | 21.572 | 21.7233 | 14.64 | 15.4 | 15.15 | 15.08 | 14.0833 | 15.96 | 20.5 | 15.0111 | 14.53 | 14.72 | 15.15 | 15 | 15.23 | 15.69 | 0.51897 | 0
10 | 19 | 20 | 5 | 21.09 | 21.3175 | 21.2725 | 21.576 | 21.72 | 14.65 | 15.42 | 15.15 | 15.08 | 14.1217 | 15.975 | 20.5017 | 15.0374 | 14.56 | 14.75 | 15.17 | 15.03 | 15.25 | 15.72 | 0.38635 | 0
10 | 19 | 20 | 6 | 21.0925 | 21.3175 | 21.2725 | 21.574 | 21.72 | 14.66 | 15.42 | 15.16 | 15.09 | 14.1617 | 15.9917 | 20.505 | 15.0561 | 14.57 | 14.77 | 15.2 | 15.05 | 15.26 | 15.74 | 0.35055 | 0
10 | 19 | 21 | 1 | 21.09 | 21.3175 | 21.27 | 21.57 | 21.7233 | 14.67 | 15.43 | 15.17 | 15.1 | 14.185 | 16.0117 | 20.5033 | 15.0619 | 14.59 | 14.78 | 15.2 | 15.05 | 15.27 | 15.73 | 0.45866 | 0
10 | 19 | 21 | 2 | 21.0925 | 21.3175 | 21.275 | 21.576 | 21.72 | 14.68 | 15.45 | 15.18 | 15.11 | 14.195 | 16.0267 | 20.51 | 15.0719 | 14.61 | 14.78 | 15.21 | 15.06 | 15.28 | 15.75 | 0.35185 | 0
10 | 19 | 21 | 3 | 21.09 | 21.32 | 21.27 | 21.572 | 21.7233 | 14.68 | 15.46 | 15.18 | 15.11 | 14.1933 | 16.0367 | 20.5117 | 15.0759 | 14.61 | 14.79 | 15.21 | 15.07 | 15.28 | 15.75 | 0.39042 | 0
10 | 19 | 21 | 4 | 21.0875 | 21.32 | 21.2725 | 21.572 | 21.72 | 14.69 | 15.47 | 15.19 | 15.12 | 14.1817 | 16.045 | 20.5133 | 15.0728 | 14.61 | 14.78 | 15.21 | 15.06 | 15.28 | 15.76 | 0.38733 | 0
10 | 19 | 21 | 5 | 21.09 | 21.315 | 21.2725 | 21.568 | 21.7133 | 14.69 | 15.48 | 15.2 | 15.13 | 14.1717 | 16.0433 | 20.5133 | 15.0746 | 14.61 | 14.78 | 15.21 | 15.06 | 15.29 | 15.76 | 0.36455 | 0
10 | 19 | 21 | 6 | 21.0875 | 21.3225 | 21.2775 | 21.572 | 21.7233 | 14.7 | 15.48 | 15.21 | 15.14 | 14.1667 | 16.0467 | 20.52 | 15.0765 | 14.61 | 14.78 | 15.21 | 15.07 | 15.29 | 15.76 | 0.3933 | 0
10 | 19 | 22 | 1 | 21.0875 | 21.3175 | 21.275 | 21.57 | 21.7233 | 14.69 | 15.49 | 15.21 | 15.14 | 14.1567 | 16.0483 | 20.5167 | 15.0689 | 14.59 | 14.77 | 15.2 | 15.07 | 15.28 | 15.77 | 0.3277 | 0
10 | 19 | 22 | 2 | 21.09 | 21.325 | 21.2775 | 21.578 | 21.7233 | 14.7 | 15.49 | 15.22 | 15.15 | 14.1483 | 16.045 | 20.5217 | 15.0769 | 14.61 | 14.79 | 15.21 | 15.07 | 15.28 | 15.76 | 0.41432 | 0
10 | 19 | 22 | 3 | 21.085 | 21.32 | 21.2775 | 21.574 | 21.7267 | 14.7 | 15.5 | 15.22 | 15.15 | 14.1633 | 16.0467 | 20.5217 | 15.0761 | 14.6 | 14.78 | 15.18 | 15.09 | 15.3 | 15.77 | 0.40066 | 0
10 | 19 | 22 | 4 | 21.09 | 21.3275 | 21.2825 | 21.58 | 21.7167 | 14.7 | 15.5 | 15.23 | 15.15 | 14.1633 | 16.0483 | 20.5217 | 15.0624 | 14.6 | 14.76 | 15.18 | 15.06 | 15.28 | 15.77 | 0.30078 | 0
10 | 19 | 22 | 5 | 21.09 | 21.3225 | 21.275 | 21.572 | 21.7233 | 14.71 | 15.5 | 15.23 | 15.15 | 14.1183 | 16.045 | 20.5217 | 15.0411 | 14.57 | 14.74 | 15.15 | 15.05 | 15.26 | 15.75 | 0.45505 | 0
10 | 19 | 22 | 6 | 21.09 | 21.325 | 21.28 | 21.582 | 21.7233 | 14.7 | 15.5 | 15.23 | 15.15 | 14.0433 | 16.03 | 20.5217 | 15.022 | 14.55 | 14.72 | 15.14 | 15.02 | 15.24 | 15.74 | 0.39508 | 0
10 | 19 | 23 | 1 | 21.0875 | 21.325 | 21.2825 | 21.58 | 21.7233 | 14.69 | 15.49 | 15.23 | 15.15 | 14.02 | 16.0167 | 20.5183 | 15.0107 | 14.54 | 14.7 | 15.13 | 15.01 | 15.24 | 15.72 | 0.29954 | 0
10 | 19 | 23 | 2 | 21.09 | 21.3175 | 21.2725 | 21.57 | 21.72 | 14.69 | 15.49 | 15.22 | 15.14 | 14.01 | 15.995 | 20.51 | 14.9959 | 14.55 | 14.69 | 15.1 | 15 | 15.21 | 15.71 | 0.47765 | 0
10 | 19 | 23 | 3 | 21.09 | 21.3175 | 21.275 | 21.576 | 21.7167 | 14.69 | 15.48 | 15.22 | 15.14 | 13.96 | 15.98 | 20.5133 | 14.9365 | 14.49 | 14.62 | 15.04 | 14.94 | 15.16 | 15.66 | 0.34977 | 0
10 | 19 | 23 | 4 | 21.09 | 21.325 | 21.2775 | 21.576 | 21.7233 | 14.68 | 15.48 | 15.22 | 15.14 | 13.8483 | 15.96 | 20.51 | 14.897 | 14.44 | 14.58 | 15 | 14.9 | 15.12 | 15.64 | 0.34777 | 0
10 | 19 | 23 | 5 | 21.09 | 21.3275 | 21.28 | 21.576 | 21.7233 | 14.66 | 15.45 | 15.2 | 15.12 | 13.7583 | 15.92 | 20.5067 | 14.8287 | 14.39 | 14.51 | 14.91 | 14.82 | 15.06 | 15.6 | 0.41213 | 0
10 | 19 | 23 | 6 | 21.0925 | 21.3225 | 21.275 | 21.578 | 21.7233 | 14.64 | 15.42 | 15.19 | 15.11 | 13.5883 | 15.875 | 20.5 | 14.6976 | 14.25 | 14.36 | 14.76 | 14.7 | 14.94 | 15.52 | 0.34684 | 0
10 | 19 | 24 | 1 | 21.09 | 21.3225 | 21.2775 | 21.582 | 21.7267 | 14.6 | 15.38 | 15.16 | 15.08 | 13.35 | 15.795 | 20.4933 | 14.6117 | 14.17 | 14.27 | 14.67 | 14.6 | 14.86 | 15.46 | 0.39015 | 0
10 | 19 | 24 | 2 | 21.09 | 21.325 | 21.275 | 21.58 | 21.7167 | 14.57 | 15.33 | 15.12 | 15.05 | 13.1583 | 15.7 | 20.4783 | 14.562 | 14.13 | 14.22 | 14.62 | 14.55 | 14.8 | 15.42 | 0.31938 | 0
10 | 19 | 24 | 3 | 21.09 | 21.325 | 21.275 | 21.58 | 21.7267 | 14.54 | 15.29 | 15.09 | 15.01 | 13.1083 | 15.6167 | 20.4683 | 14.4893 | 14.07 | 14.14 | 14.54 | 14.47 | 14.73 | 15.37 | 0.40773 | 0
10 | 19 | 24 | 4 | 21.0875 | 21.3225 | 21.275 | 21.578 | 21.7267 | 14.51 | 15.25 | 15.04 | 14.97 | 13.0167 | 15.5483 | 20.45 | 14.4302 | 14.01 | 14.08 | 14.47 | 14.41 | 14.68 | 15.32 | 0.3885 | 0
10 | 19 | 24 | 5 | 21.09 | 21.32 | 21.2725 | 21.58 | 21.7233 | 14.48 | 15.2 | 15 | 14.93 | 12.9583 | 15.4767 | 20.4383 | 14.3956 | 13.99 | 14.04 | 14.43 | 14.38 | 14.64 | 15.29 | 0.2985 | 0
10 | 19 | 24 | 6 | 21.09 | 21.32 | 21.2725 | 21.57 | 21.72 | 14.46 | 15.15 | 14.97 | 14.89 | 12.9333 | 15.415 | 20.4283 | 14.3419 | 13.94 | 13.99 | 14.37 | 14.32 | 14.58 | 15.26 | 0.43273 | 0
10 | 20 | 1 | 1 | 21.09 | 21.3175 | 21.27 | 21.576 | 21.7267 | 14.44 | 15.12 | 14.92 | 14.85 | 12.875 | 15.3783 | 20.4083 | 14.2615 | 13.87 | 13.89 | 14.29 | 14.24 | 14.51 | 15.19 | 0.36776 | 0
10 | 20 | 1 | 2 | 21.0925 | 21.3275 | 21.2775 | 21.578 | 21.72 | 14.42 | 15.07 | 14.89 | 14.83 | 12.7233 | 15.3167 | 20.4083 | 14.182 | 13.77 | 13.82 | 14.22 | 14.14 | 14.43 | 15.14 | 0.27883 | 0
10 | 20 | 1 | 3 | 21.0925 | 21.3175 | 21.2675 | 21.574 | 21.7267 | 14.38 | 15.01 | 14.83 | 14.78 | 12.5883 | 15.255 | 20.395 | 14.1124 | 13.72 | 13.74 | 14.13 | 14.07 | 14.37 | 15.09 | 0.45669 | 0
10 | 20 | 1 | 4 | 21.09 | 21.315 | 21.2675 | 21.572 | 21.72 | 14.34 | 14.96 | 14.79 | 14.73 | 12.48 | 15.185 | 20.3783 | 14.0656 | 13.69 | 13.68 | 14.07 | 14.04 | 14.33 | 15.03 | 0.32265 | 0
10 | 20 | 1 | 5 | 21.0875 | 21.315 | 21.27 | 21.576 | 21.72 | 14.32 | 14.91 | 14.74 | 14.68 | 12.4483 | 15.1133 | 20.3667 | 14.0296 | 13.65 | 13.65 | 14.03 | 14.01 | 14.28 | 15.01 | 0.30602 | 0
10 | 20 | 1 | 6 | 21.09 | 21.315 | 21.265 | 21.57 | 21.7233 | 14.3 | 14.87 | 14.7 | 14.65 | 12.4567 | 15.0683 | 20.3583 | 13.9943 | 13.61 | 13.61 | 13.98 | 13.99 | 14.26 | 14.96 | 0.43344 | 0
10 | 20 | 2 | 1 | 21.0875 | 21.315 | 21.265 | 21.57 | 21.7233 | 14.28 | 14.82 | 14.66 | 14.61 | 12.455 | 15.0333 | 20.3533 | 13.9819 | 13.61 | 13.6 | 13.98 | 13.96 | 14.24 | 14.95 | 0.30214 | 0
10 | 20 | 2 | 2 | 21.0925 | 21.315 | 21.2625 | 21.572 | 21.72 | 14.27 | 14.79 | 14.62 | 14.57 | 12.48 | 15.0067 | 20.34 | 13.9735 | 13.62 | 13.59 | 13.98 | 13.95 | 14.22 | 14.93 | 0.34542 | 0
10 | 20 | 2 | 3 | 21.09 | 21.31 | 21.2625 | 21.568 | 21.73 | 14.26 | 14.76 | 14.59 | 14.54 | 12.505 | 14.9967 | 20.335 | 13.9637 | 13.59 | 13.58 | 13.99 | 13.94 | 14.21 | 14.91 | 0.41017 | 0
10 | 20 | 2 | 4 | 21.0875 | 21.3125 | 21.2625 | 21.57 | 21.7233 | 14.25 | 14.73 | 14.57 | 14.51 | 12.5017 | 14.9817 | 20.3283 | 13.9526 | 13.59 | 13.58 | 13.96 | 13.93 | 14.2 | 14.89 | 0.29818 | 0
10 | 20 | 2 | 5 | 21.09 | 21.315 | 21.2675 | 21.572 | 21.7167 | 14.24 | 14.71 | 14.54 | 14.49 | 12.5067 | 14.9683 | 20.33 | 13.9348 | 13.58 | 13.56 | 13.94 | 13.91 | 14.18 | 14.88 | 0.34412 | 0
10 | 20 | 2 | 6 | 21.095 | 21.3075 | 21.2575 | 21.568 | 21.72 | 14.22 | 14.68 | 14.51 | 14.46 | 12.5067 | 14.9617 | 20.3217 | 13.913 | 13.57 | 13.53 | 13.92 | 13.89 | 14.16 | 14.85 | 0.38487 | 0
10 | 20 | 3 | 1 | 21.09 | 21.31 | 21.2625 | 21.566 | 21.72 | 14.21 | 14.66 | 14.49 | 14.43 | 12.4517 | 14.95 | 20.3183 | 13.8702 | 13.53 | 13.49 | 13.86 | 13.85 | 14.12 | 14.82 | 0.32116 | 0
10 | 20 | 3 | 2 | 21.09 | 21.3075 | 21.26 | 21.564 | 21.72 | 14.21 | 14.63 | 14.46 | 14.41 | 12.3817 | 14.93 | 20.3233 | 13.8393 | 13.5 | 13.46 | 13.83 | 13.81 | 14.09 | 14.8 | 0.34752 | 0
10 | 20 | 3 | 3 | 21.09 | 21.305 | 21.26 | 21.566 | 21.7233 | 14.18 | 14.6 | 14.43 | 14.38 | 12.3417 | 14.9033 | 20.3167 | 13.8461 | 13.51 | 13.46 | 13.85 | 13.82 | 14.09 | 14.8 | 0.34728 | 0
10 | 20 | 3 | 4 | 21.0875 | 21.305 | 21.2525 | 21.566 | 21.71 | 14.17 | 14.58 | 14.41 | 14.35 | 12.3767 | 14.88 | 20.31 | 13.8254 | 13.47 | 13.44 | 13.83 | 13.8 | 14.08 | 14.78 | 0.34471 | 0
10 | 20 | 3 | 5 | 21.095 | 21.305 | 21.2575 | 21.564 | 21.72 | 14.17 | 14.56 | 14.39 | 14.33 | 12.3867 | 14.8667 | 20.31 | 13.8002 | 13.47 | 13.41 | 13.8 | 13.77 | 14.05 | 14.76 | 0.39645 | 0
10 | 20 | 3 | 6 | 21.0875 | 21.305 | 21.2525 | 21.562 | 21.7133 | 14.15 | 14.54 | 14.36 | 14.31 | 12.3433 | 14.8533 | 20.3067 | 13.7585 | 13.42 | 13.36 | 13.75 | 13.74 | 14.02 | 14.72 | 0.32102 | 0
10 | 20 | 4 | 1 | 21.0875 | 21.2975 | 21.2525 | 21.562 | 21.7167 | 14.13 | 14.51 | 14.34 | 14.28 | 12.2717 | 14.8317 | 20.3017 | 13.7194 | 13.38 | 13.32 | 13.73 | 13.69 | 13.97 | 14.69 | 0.38799 | 0
10 | 20 | 4 | 2 | 21.0925 | 21.305 | 21.2575 | 21.564 | 21.7233 | 14.11 | 14.48 | 14.31 | 14.25 | 12.1967 | 14.7967 | 20.3017 | 13.7131 | 13.36 | 13.32 | 13.73 | 13.68 | 13.97 | 14.67 | 0.3651 | 0
10 | 20 | 4 | 3 | 21.085 | 21.2925 | 21.2475 | 21.554 | 21.7133 | 14.08 | 14.45 | 14.27 | 14.22 | 12.2083 | 14.7633 | 20.2883 | 13.7261 | 13.38 | 13.35 | 13.73 | 13.7 | 13.97 | 14.67 | 0.27847 | 0
10 | 20 | 4 | 4 | 21.0875 | 21.2975 | 21.2475 | 21.558 | 21.72 | 14.09 | 14.44 | 14.26 | 14.2 | 12.2967 | 14.76 | 20.2883 | 13.7446 | 13.41 | 13.37 | 13.74 | 13.72 | 13.99 | 14.68 | 0.43446 | 0
10 | 20 | 4 | 5 | 21.0925 | 21.2975 | 21.25 | 21.556 | 21.7167 | 14.1 | 14.43 | 14.24 | 14.19 | 12.36 | 14.7633 | 20.2867 | 13.7496 | 13.42 | 13.37 | 13.75 | 13.72 | 14 | 14.68 | 0.36549 | 0
10 | 20 | 4 | 6 | 21.0925 | 21.3025 | 21.25 | 21.558 | 21.7167 | 14.1 | 14.43 | 14.23 | 14.18 | 12.385 | 14.775 | 20.29 | 13.7498 | 13.41 | 13.36 | 13.77 | 13.73 | 14 | 14.66 | 0.3158 | 0
10 | 20 | 5 | 1 | 21.0875 | 21.2925 | 21.2425 | 21.552 | 21.7133 | 14.09 | 14.42 | 14.21 | 14.16 | 12.4017 | 14.7817 | 20.2833 | 13.7643 | 13.43 | 13.38 | 13.79 | 13.73 | 14.01 | 14.68 | 0.38362 | 0
10 | 20 | 5 | 2 | 21.0875 | 21.2875 | 21.2425 | 21.55 | 21.7167 | 14.09 | 14.42 | 14.19 | 14.14 | 12.435 | 14.79 | 20.28 | 13.7791 | 13.46 | 13.4 | 13.81 | 13.74 | 14.01 | 14.69 | 0.36505 | 0
10 | 20 | 5 | 3 | 21.09 | 21.295 | 21.25 | 21.554 | 21.7167 | 14.09 | 14.41 | 14.19 | 14.14 | 12.4817 | 14.805 | 20.285 | 13.8013 | 13.49 | 13.42 | 13.81 | 13.78 | 14.04 | 14.7 | 0.3217 | 0
10 | 20 | 5 | 4 | 21.09 | 21.2875 | 21.245 | 21.55 | 21.7233 | 14.09 | 14.41 | 14.18 | 14.13 | 12.5383 | 14.8233 | 20.2833 | 13.8287 | 13.5 | 13.45 | 13.86 | 13.8 | 14.07 | 14.71 | 0.34556 | 0
10 | 20 | 5 | 5 | 21.0875 | 21.2925 | 21.245 | 21.55 | 21.72 | 14.1 | 14.42 | 14.18 | 14.12 | 12.6083 | 14.84 | 20.2917 | 13.8607 | 13.56 | 13.48 | 13.88 | 13.84 | 14.09 | 14.74 | 0.38654 | 0
10 | 20 | 5 | 6 | 21.095 | 21.2925 | 21.2475 | 21.556 | 21.7267 | 14.11 | 14.43 | 14.18 | 14.13 | 12.6733 | 14.8733 | 20.2933 | 13.885 | 13.56 | 13.51 | 13.92 | 13.86 | 14.12 | 14.75 | 0.34443 | 0
10 | 20 | 6 | 1 | 21.09 | 21.2925 | 21.2475 | 21.558 | 21.7133 | 14.12 | 14.44 | 14.18 | 14.13 | 12.72 | 14.9 | 20.3 | 13.9004 | 13.58 | 13.53 | 13.94 | 13.87 | 14.13 | 14.76 | 0.34345 | 0
10 | 20 | 6 | 2 | 21.09 | 21.2925 | 21.245 | 21.554 | 21.72 | 14.13 | 14.45 | 14.18 | 14.13 | 12.72 | 14.9217 | 20.3017 | 13.9394 | 13.62 | 13.57 | 13.98 | 13.92 | 14.16 | 14.79 | 0.3641 | 0
10 | 20 | 6 | 3 | 21.09 | 21.2925 | 21.2475 | 21.552 | 21.72 | 14.13 | 14.46 | 14.19 | 14.13 | 12.7917 | 14.945 | 20.3067 | 13.9694 | 13.65 | 13.6 | 14 | 13.96 | 14.2 | 14.8 | 0.29874 | 0
10 | 20 | 6 | 4 | 21.0875 | 21.285 | 21.2425 | 21.55 | 21.7133 | 14.15 | 14.47 | 14.19 | 14.13 | 12.8617 | 14.9783 | 20.31 | 13.9876 | 13.67 | 13.62 | 14.03 | 13.96 | 14.21 | 14.84 | 0.38568 | 0
10 | 20 | 6 | 5 | 21.0875 | 21.2925 | 21.2425 | 21.552 | 21.72 | 14.16 | 14.49 | 14.2 | 14.15 | 12.875 | 15.0067 | 20.3133 | 13.9965 | 13.69 | 13.64 | 14.04 | 13.96 | 14.21 | 14.84 | 0.3852 | 0
10 | 20 | 6 | 6 | 21.085 | 21.2925 | 21.245 | 21.554 | 21.7133 | 14.16 | 14.51 | 14.21 | 14.15 | 12.8583 | 15.0233 | 20.3217 | 14.0044 | 13.68 | 13.64 | 14.05 | 13.98 | 14.23 | 14.84 | 0.26792 | 0
10 | 20 | 7 | 1 | 21.0925 | 21.2925 | 21.245 | 21.552 | 21.72 | 14.16 | 14.51 | 14.21 | 14.16 | 12.845 | 15.0333 | 20.3267 | 14.0122 | 13.69 | 13.64 | 14.06 | 14 | 14.23 | 14.85 | 0.43047 | 0
10 | 20 | 7 | 2 | 21.0925 | 21.2925 | 21.2475 | 21.552 | 21.7133 | 14.17 | 14.52 | 14.22 | 14.16 | 12.8533 | 15.0433 | 20.33 | 14.0335 | 13.71 | 13.67 | 14.08 | 14.01 | 14.25 | 14.88 | 0.34383 | 0
10 | 20 | 7 | 3 | 21.0875 | 21.2925 | 21.2425 | 21.554 | 21.7167 | 14.17 | 14.53 | 14.22 | 14.16 | 12.91 | 15.0533 | 20.33 | 14.067 | 13.75 | 13.71 | 14.12 | 14.04 | 14.28 | 14.89 | 0.27356 | 0
10 | 20 | 7 | 4 | 21.09 | 21.295 | 21.2525 | 21.556 | 21.7233 | 14.18 | 14.55 | 14.23 | 14.17 | 12.9817 | 15.0833 | 20.3367 | 14.0756 | 13.73 | 13.71 | 14.13 | 14.06 | 14.3 | 14.91 | 0.45464 | 0
10 | 20 | 7 | 5 | 21.085 | 21.29 | 21.245 | 21.554 | 21.7233 | 14.19 | 14.57 | 14.24 | 14.18 | 13.0017 | 15.1 | 20.3317 | 14.0867 | 13.76 | 13.73 | 14.14 | 14.06 | 14.31 | 14.9 | 0.31899 | 0
10 | 20 | 7 | 6 | 21.0925 | 21.2925 | 21.2475 | 21.556 | 21.7167 | 14.2 | 14.58 | 14.24 | 14.18 | 12.98 | 15.11 | 20.34 | [7 empty] | 0.31914 | 0
10 | 20 | 8 | 1 | 21.0925 | 21.2875 | 21.245 | 21.554 | 21.72 | 14.2 | 14.59 | 14.25 | 14.19 | 12.9817 | 15.1233 | 20.3367 | [7 empty] | 0.43514 | 0.2
10 | 20 | 8 | 2 | 21.09 | 21.2875 | 21.245 | 21.55 | 21.7167 | 14.2 | 14.6 | 14.26 | 14.2 | 12.98 | 15.1317 | 20.3383 | [7 empty] | 0.3041 | 0.8
10 | 20 | 8 | 3 | 21.095 | 21.3 | 21.2525 | 21.56 | 21.7233 | 14.23 | 14.61 | 14.27 | 14.21 | 13.0033 | 15.15 | 20.355 | [7 empty] | 0.3737 | 2.4
10 | 20 | 8 | 4 | 21.0925 | 21.295 | 21.2475 | 21.56 | 21.7133 | 14.26 | 14.63 | 14.28 | 14.22 | 13.0333 | 15.1733 | 20.3617 | [7 empty] | 0.38888 | 5.5
10 | 20 | 8 | 5 | 21.0925 | 21.3025 | 21.26 | 21.564 | 21.7167 | 14.31 | 14.65 | 14.31 | 14.25 | 13.0567 | 15.2183 | 20.3833 | [7 empty] | 0.32341 | 10.9
10 | 20 | 8 | 6 | 21.1125 | 21.32 | 21.285 | 21.588 | 21.7267 | 14.41 | 14.69 | 14.35 | 14.28 | 13.0267 | 15.2867 | 20.4367 | [7 empty] | 0.33721 | 19.1
10 | 20 | 9 | 1 | 21.0475 | 21.31 | 21.2725 | 21.488 | 21.71 | 14.57 | 14.94 | 14.52 | 14.45 | 13.3617 | 15.7033 | 20.4583 | [7 empty] | 0.71902 | 26.2
10 | 20 | 9 | 2 | 21.0975 | 21.3575 | 21.3375 | 21.43 | 21.7767 | 14.77 | 15.5 | 14.8 | 14.75 | 13.8433 | 16.5267 | 20.5883 | [7 empty] | 1.2796 | 33.4
10 | 20 | 9 | 3 | 21.1375 | 21.4175 | 21.42 | 21.458 | 21.84 | 15.02 | 15.88 | 15.15 | 15.1 | 14.3833 | 17.2217 | 20.825 | [7 empty] | 1.0581 | 96.3
10 | 20 | 9 | 4 | 21.1725 | 21.4975 | 21.505 | 21.56 | 21.8667 | 15.47 | 16.38 | 15.56 | 15.46 | 15.0133 | 17.81 | 21.12 | [7 empty] | 0.3661 | 113
10 | 20 | 9 | 5 | 21.195 | 21.5625 | 21.5725 | 21.724 | 21.8967 | 15.95 | 16.63 | 15.99 | 15.79 | 15.675 | 18.16 | 21.415 | [7 empty] | 0.18909 | 177
10 | 20 | 9 | 6 | 21.2475 | 21.6525 | 21.64 | 21.862 | 21.93 | 16.55 | 17.28 | 16.61 | 16.27 | 16.7567 | 19.08 | 21.7717 | [7 empty] | 0.12526 | 228.6
10 | 20 | 10 | 1 | 21.2725 | 21.7275 | 21.705 | 21.958 | 21.9333 | 17.07 | 17.77 | 17.14 | 16.69 | 17.3533 | 19.6833 | 22.0783 | [7 empty] | -0.12898 | 141.7
10 | 20 | 10 | 2 | 21.2375 | 21.6975 | 21.67 | 21.924 | 21.9233 | 16.75 | 17.9 | 17.2 | 16.75 | 16.8983 | 19.6267 | 22.0117 | [7 empty] | 0.035381 | 56.1
10 | 20 | 10 | 3 | 21.225 | 21.68 | 21.645 | 21.902 | 21.91 | 16.45 | 17.92 | 17.23 | 16.76 | 16.46 | 19.365 | 21.8583 | [7 empty] | 0.11963 | 50.8
10 | 20 | 10 | 4 | 21.21 | 21.665 | 21.6225 | 21.884 | 21.8967 | 16.35 | 17.9 | 17.21 | 16.78 | 16.1433 | 19.0733 | 21.7217 | 17.5154 | 16.54 | 17.2 | 17.67 | 17.66 | 17.92 | 18.23 | 0.11509 | 47.8
10 | 20 | 10 | 5 | 21.2025 | 21.6525 | 21.605 | 21.868 | 21.8833 | 16.25 | 17.85 | 17.18 | 16.76 | 15.9 | 18.7867 | 21.5967 | 17.2813 | 16.36 | 16.96 | 17.42 | 17.43 | 17.66 | 18.01 | 0.12157 | 35.8
10 | 20 | 10 | 6 | 21.1975 | 21.6325 | 21.585 | 21.852 | 21.8633 | 16.14 | 17.76 | 17.11 | 16.72 | 15.68 | 18.5133 | 21.4783 | 17.1328 | 16.3 | 16.81 | 17.27 | 17.26 | 17.48 | 17.85 | 0.10452 | 38.1
10 | 20 | 11 | 1 | 21.1925 | 21.615 | 21.5625 | 21.834 | 21.8467 | 16.12 | 17.69 | 17.05 | 16.69 | 15.5767 | 18.31 | 21.3917 | 17.0463 | 16.27 | 16.73 | 17.19 | 17.16 | 17.37 | 17.73 | 0.23346 | 40.1
10 | 20 | 11 | 2 | 21.195 | 21.605 | 21.555 | 21.828 | 21.8467 | 16.19 | 17.64 | 17.02 | 16.69 | 15.655 | 18.2167 | 21.3517 | 17.0857 | 16.36 | 16.78 | 17.22 | 17.2 | 17.4 | 17.71 | 0.082182 | 55.3
10 | 20 | 11 | 3 | 21.1975 | 21.6025 | 21.55 | 21.824 | 21.8267 | 16.3 | 17.62 | 17.01 | 16.72 | 15.6767 | 18.2 | 21.345 | 17.0776 | 16.33 | 16.79 | 17.22 | 17.18 | 17.39 | 17.7 | 0.16606 | 53.9
10 | 20 | 11 | 4 | 21.1925 | 21.59 | 21.5425 | 21.814 | 21.82 | 16.32 | 17.6 | 17 | 16.74 | 15.7167 | 18.185 | 21.33 | 17.0915 | 16.37 | 16.8 | 17.24 | 17.2 | 17.39 | 17.69 | 0.045232 | 54.4
10 | 20 | 11 | 5 | 21.2025 | 21.585 | 21.535 | 21.808 | 21.8033 | 16.4 | 17.58 | 17 | 16.77 | 15.7833 | 18.195 | 21.3283 | 17.1517 | 16.46 | 16.86 | 17.32 | 17.23 | 17.45 | 17.73 | 0.23323 | 57.8
10 | 20 | 11 | 6 | 21.2 | 21.585 | 21.535 | 21.808 | 21.8 | 16.51 | 17.59 | 17.03 | 16.83 | 15.92 | 18.2583 | 21.3483 | 17.2341 | 16.52 | 16.95 | 17.41 | 17.32 | 17.53 | 17.8 | 0.054571 | 62.6
10 | 20 | 12 | 1 | 21.195 | 21.5725 | 21.52 | 21.794 | 21.7933 | 16.5 | 17.59 | 17.04 | 16.87 | 15.9783 | 18.2917 | 21.3383 | 17.2144 | 16.51 | 16.93 | 17.4 | 17.29 | 17.5 | 17.79 | 0.14422 | 48.6
10 | 20 | 12 | 2 | 21.1925 | 21.565 | 21.515 | 21.79 | 21.78 | 16.46 | 17.57 | 17.05 | 16.88 | 15.9183 | 18.265 | 21.315 | 17.1848 | 16.49 | 16.9 | 17.36 | 17.27 | 17.47 | 17.75 | 0.068722 | 47.3
10 | 20 | 12 | 3 | 21.1925 | 21.56 | 21.505 | 21.78 | 21.77 | 16.47 | 17.57 | 17.06 | 16.91 | 15.8367 | 18.2517 | 21.2983 | 17.1293 | 16.46 | 16.83 | 17.3 | 17.21 | 17.41 | 17.72 | 0.23831 | 45.6
10 | 20 | 12 | 4 | 21.185 | 21.54 | 21.4875 | 21.762 | 21.7633 | 16.36 | 17.52 | 17.04 | 16.9 | 15.6917 | 18.1667 | 21.2533 | 17.0241 | 16.36 | 16.74 | 17.18 | 17.1 | 17.31 | 17.6 | 0.10312 | 33.7
10 | 20 | 12 | 5 | 21.18 | 21.53 | 21.475 | 21.752 | 21.76 | 16.28 | 17.47 | 17.01 | 16.88 | 15.6 | 18.0567 | 21.205 | 16.9302 | 16.32 | 16.62 | 17.09 | 17 | 17.21 | 17.51 | 0.19514 | 31.5
10 | 20 | 12 | 6 | 21.18 | 21.52 | 21.46 | 21.742 | 21.7467 | 16.27 | 17.43 | 16.99 | 16.87 | 15.515 | 17.9733 | 21.1683 | 16.9794 | 16.39 | 16.68 | 17.13 | 17.05 | 17.25 | 17.54 | 0.1137 | 48.5
10 | 20 | 13 | 1 | 21.1925 | 21.535 | 21.4775 | 21.76 | 21.7433 | 16.51 | 17.45 | 17.04 | 16.93 | 15.7067 | 18.05 | 21.2167 | 17.0926 | 16.49 | 16.81 | 17.26 | 17.16 | 17.36 | 17.61 | 0.20663 | 60.3
10 | 20 | 13 | 2 | 21.19 | 21.53 | 21.4725 | 21.752 | 21.7433 | 16.54 | 17.45 | 17.06 | 16.96 | 15.7667 | 18.1017 | 21.2367 | 17.1143 | 16.52 | 16.84 | 17.28 | 17.18 | 17.37 | 17.63 | 0.12375 | 52.2
10 | 20 | 13 | 3 | 21.1875 | 21.5225 | 21.47 | 21.748 | 21.74 | 16.53 | 17.46 | 17.07 | 16.99 | 15.815 | 18.13 | 21.2383 | 17.1139 | 16.51 | 16.84 | 17.28 | 17.18 | 17.37 | 17.64 | 0.11803 | 45
10 | 20 | 13 | 4 | 21.1875 | 21.5175 | 21.46 | 21.738 | 21.74 | 16.49 | 17.45 | 17.08 | 16.99 | 15.7833 | 18.1183 | 21.2183 | 17.0707 | 16.47 | 16.79 | 17.24 | 17.14 | 17.32 | 17.61 | 0.20961 | 38.5
10 | 20 | 13 | 5 | 21.1825 | 21.5125 | 21.455 | 21.736 | 21.73 | 16.46 | 17.43 | 17.08 | 17 | 15.6783 | 18.0717 | 21.195 | 17.0426 | 16.44 | 16.76 | 17.22 | 17.1 | 17.3 | 17.58 | 0.16328 | 41.7
10 | 20 | 13 | 6 | 21.19 | 21.515 | 21.46 | 21.742 | 21.73 | 16.49 | 17.43 | 17.09 | 17.02 | 15.6367 | 18.06 | 21.1967 | 17.0489 | 16.47 | 16.75 | 17.22 | 17.11 | 17.32 | 17.57 | 0.18709 | 45.5
10 | 20 | 14 | 1 | 21.195 | 21.52 | 21.4625 | 21.742 | 21.7333 | 16.54 | 17.42 | 17.11 | 17.04 | 15.7 | 18.0667 | 21.2067 | 17.1157 | 16.57 | 16.83 | 17.29 | 17.16 | 17.37 | 17.62 | 0.081682 | 51.2
10 | 20 | 14 | 2 | 21.195 | 21.5225 | 21.4675 | 21.75 | 21.7333 | 16.64 | 17.45 | 17.15 | 17.09 | 15.8117 | 18.135 | 21.235 | 17.3089 | 16.8 | 17.04 | 17.49 | 17.34 | 17.54 | 17.78 | 0.24239 | 72.9
10 | 20 | 14 | 3 | 21.215 | 21.545 | 21.4925 | 21.774 | 21.7433 | 16.99 | 17.56 | 17.25 | 17.22 | 16.0533 | 18.3667 | 21.3533 | 17.5502 | 17.01 | 17.32 | 17.74 | 17.56 | 17.78 | 18 | 0.019639 | 91.4
10 | 20 | 14 | 4 | 21.22 | 21.5625 | 21.51 | 21.792 | 21.7467 | 17.13 | 17.65 | 17.33 | 17.33 | 16.1817 | 18.5567 | 21.435 | 17.5656 | 16.96 | 17.31 | 17.78 | 17.6 | 17.81 | 18.04 | 0.14338 | 69.3
10 | 20 | 14 | 5 | 21.205 | 21.555 | 21.5025 | 21.782 | 21.7467 | 16.96 | 17.68 | 17.35 | 17.35 | 16.14 | 18.56 | 21.4183 | 17.463 | 16.81 | 17.19 | 17.67 | 17.53 | 17.72 | 17.97 | 0.051293 | 44.1
10 | 20 | 14 | 6 | 21.1975 | 21.5375 | 21.4825 | 21.762 | 21.7333 | 16.77 | 17.67 | 17.34 | 17.32 | 16.0817 | 18.4667 | 21.3483 | 17.3567 | 16.71 | 17.07 | 17.55 | 17.43 | 17.63 | 17.87 | 0.27565 | 32.7
10 | 20 | 15 | 1 | 21.195 | 21.53 | 21.4725 | 21.758 | 21.74 | 16.62 | 17.64 | 17.33 | 17.29 | 15.975 | 18.3517 | 21.2767 | 17.2622 | 16.65 | 16.98 | 17.44 | 17.33 | 17.53 | 17.77 | 0.13582 | 29.2
10 | 20 | 15 | 2 | 21.1975 | 21.5275 | 21.465 | 21.75 | 21.73 | 16.55 | 17.6 | 17.31 | 17.27 | 15.8767 | 18.23 | 21.22 | 17.1613 | 16.56 | 16.87 | 17.34 | 17.23 | 17.42 | 17.69 | 0.20754 | 25
10 | 20 | 15 | 3 | 21.1875 | 21.5175 | 21.4575 | 21.74 | 21.73 | 16.49 | 17.55 | 17.28 | 17.23 | 15.7933 | 18.125 | 21.1683 | 17.0924 | 16.53 | 16.79 | 17.27 | 17.15 | 17.35 | 17.62 | 0.16429 | 26
10 | 20 | 15 | 4 | 21.185 | 21.505 | 21.4475 | 21.73 | 21.7267 | 16.46 | 17.52 | 17.25 | 17.2 | 15.72 | 18.0417 | 21.135 | 17.028 | 16.46 | 16.72 | 17.2 | 17.09 | 17.29 | 17.57 | 0.27875 | 27
10 | 20 | 15 | 5 | 21.1825 | 21.4975 | 21.44 | 21.722 | 21.73 | 16.43 | 17.48 | 17.22 | 17.16 | 15.6567 | 17.9633 | 21.1067 | 16.9465 | 16.38 | 16.65 | 17.11 | 17 | 17.21 | 17.49 | 0.2347 | 21.6
10 | 20 | 15 | 6 | 21.185 | 21.49 | 21.4325 | 21.714 | 21.7267 | 16.36 | 17.42 | 17.18 | 17.12 | 15.5683 | 17.865 | 21.0733 | 16.8404 | 16.31 | 16.53 | 17 | 16.89 | 17.09 | 17.41 | 0.1859 | 16.6
10 | 20 | 16 | 1 | 21.18 | 21.4775 | 21.4225 | 21.702 | 21.7233 | 16.27 | 17.37 | 17.13 | 17.06 | 15.4 | 17.7467 | 21.03 | 16.7211 | 16.2 | 16.42 | 16.87 | 16.74 | 16.97 | 17.34 | 0.32092 | 13.3
10 | 20 | 16 | 2 | 21.175 | 21.47 | 21.4175 | 21.694 | 21.7233 | 16.21 | 17.31 | 17.08 | 17.01 | 15.275 | 17.6383 | 20.9967 | 16.6276 | 16.1 | 16.32 | 16.77 | 16.65 | 16.88 | 17.27 | 0.25197 | 14.2
10 | 20 | 16 | 3 | 21.175 | 21.4625 | 21.4075 | 21.682 | 21.7233 | 16.17 | 17.24 | 17.04 | 16.96 | 15.1733 | 17.5317 | 20.9633 | 16.5369 | 16.05 | 16.22 | 16.67 | 16.55 | 16.78 | 17.2 | 0.29606 | 11.8
10 | 20 | 16 | 4 | 21.1725 | 21.455 | 21.4 | 21.678 | 21.7267 | 16.11 | 17.17 | 16.97 | 16.9 | 15.0683 | 17.4283 | 20.9333 | 16.4509 | 15.97 | 16.13 | 16.58 | 16.47 | 16.7 | 17.1 | 0.17466 | 12
10 | 20 | 16 | 5 | 21.1725 | 21.4525 | 21.395 | 21.672 | 21.72 | 16.08 | 17.11 | 16.92 | 16.86 | 14.9967 | 17.3467 | 20.91 | 16.3763 | 15.9 | 16.06 | 16.49 | 16.39 | 16.63 | 17.04 | 0.39093 | 12.9
10 | 20 | 16 | 6 | 21.1725 | 21.4475 | 21.395 | 21.674 | 21.72 | 16.04 | 17.04 | 16.88 | 16.8 | 14.91 | 17.265 | 20.8883 | 16.2898 | 15.83 | 15.97 | 16.41 | 16.3 | 16.53 | 16.96 | 0.26663 | 8.9
10 | 20 | 17 | 1 | 21.1675 | 21.4375 | 21.3825 | 21.662 | 21.7167 | 15.96 | 16.97 | 16.81 | 16.74 | 14.83 | 17.17 | 20.85 | 16.195 | 15.72 | 15.87 | 16.32 | 16.2 | 16.43 | 16.91 | 0.28802 | 6.2
10 | 20 | 17 | 2 | 21.165 | 21.435 | 21.3775 | 21.654 | 21.72 | 15.91 | 16.89 | 16.75 | 16.69 | 14.7133 | 17.075 | 20.825 | 16.0843 | 15.64 | 15.76 | 16.2 | 16.08 | 16.31 | 16.81 | 0.37629 | 5.2
10 | 20 | 17 | 3 | 21.1625 | 21.425 | 21.37 | 21.654 | 21.7233 | 15.85 | 16.81 | 16.68 | 16.62 | 14.5217 | 16.9733 | 20.795 | 15.9748 | 15.56 | 15.66 | 16.08 | 15.96 | 16.19 | 16.7 | 0.3156 | 3.3
10 | 20 | 17 | 4 | 21.165 | 21.42 | 21.37 | 21.65 | 21.72 | 15.79 | 16.73 | 16.62 | 16.55 | 14.4017 | 16.8617 | 20.765 | 15.8713 | 15.45 | 15.55 | 15.98 | 15.85 | 16.09 | 16.62 | 0.35538 | 1.3
10 | 20 | 17 | 5 | 21.16 | 21.415 | 21.3575 | 21.64 | 21.72 | 15.73 | 16.64 | 16.54 | 16.48 | 14.33 | 16.7567 | 20.735 | 15.7939 | 15.39 | 15.47 | 15.88 | 15.78 | 16.02 | 16.54 | 0.24218 | 1
10 | 20 | 17 | 6 | 21.1575 | 21.4125 | 21.3525 | 21.638 | 21.7167 | 15.67 | 16.56 | 16.48 | 16.42 | 14.2967 | 16.6667 | 20.71 | 15.727 | 15.33 | 15.4 | 15.82 | 15.7 | 15.95 | 16.49 | 0.42575 | 0.5
10 | 20 | 18 | 1 | 21.1575 | 21.4 | 21.35 | 21.632 | 21.7133 | 15.63 | 16.49 | 16.41 | 16.35 | 14.2483 | 16.5917 | 20.68 | 15.6641 | 15.29 | 15.34 | 15.75 | 15.64 | 15.87 | 16.43 | 0.31409 | 0.2
10 | 20 | 18 | 2 | 21.155 | 21.3975 | 21.3475 | 21.626 | 21.7267 | 15.6 | 16.42 | 16.35 | 16.3 | 14.1983 | 16.525 | 20.67 | 15.6172 | 15.24 | 15.3 | 15.71 | 15.59 | 15.82 | 16.37 | 0.31367 | 0.1
10 | 20 | 18 | 3 | 21.155 | 21.3925 | 21.345 | 21.628 | 21.7167 | 15.56 | 16.36 | 16.3 | 16.25 | 14.1717 | 16.47 | 20.65 | 15.5626 | 15.19 | 15.25 | 15.66 | 15.53 | 15.76 | 16.31 | 0.38311 | 0
10 | 20 | 18 | 4 | 21.155 | 21.395 | 21.345 | 21.626 | 21.7167 | 15.53 | 16.3 | 16.25 | 16.19 | 14.1483 | 16.4183 | 20.6367 | 15.5026 | 15.14 | 15.18 | 15.58 | 15.47 | 15.71 | 16.28 | 0.34772 | 0
10 | 20 | 18 | 5 | 21.155 | 21.3875 | 21.3375 | 21.618 | 21.72 | 15.5 | 16.24 | 16.19 | 16.14 | 14.0783 | 16.3683 | 20.625 | 15.4517 | 15.09 | 15.13 | 15.53 | 15.41 | 15.66 | 16.24 | 0.36084 | 0
10 | 20 | 18 | 6 | 21.155 | 21.3875 | 21.34 | 21.618 | 21.72 | 15.47 | 16.19 | 16.14 | 16.1 | 14.04 | 16.3217 | 20.6167 | 15.403 | 15.05 | 15.08 | 15.48 | 15.36 | 15.61 | 16.19 | 0.2931 | 0
10 | 20 | 19 | 1 | 21.1525 | 21.385 | 21.3375 | 21.616 | 21.7233 | 15.44 | 16.14 | 16.09 | 16.05 | 13.9867 | 16.28 | 20.6083 | 15.3378 | 15.01 | 15.01 | 15.41 | 15.29 | 15.54 | 16.13 | 0.44643 | 0
10 | 20 | 19 | 2 | 21.1525 | 21.38 | 21.335 | 21.616 | 21.7167 | 15.42 | 16.08 | 16.04 | 16 | 13.8817 | 16.23 | 20.5917 | 15.2804 | 14.97 | 14.95 | 15.35 | 15.24 | 15.47 | 16.07 | 0.33777 | 0
10 | 20 | 19 | 3 | 21.155 | 21.375 | 21.325 | 21.61 | 21.7267 | 15.39 | 16.02 | 15.99 | 15.95 | 13.8167 | 16.1783 | 20.585 | 15.242 | 14.94 | 14.92 | 15.33 | 15.19 | 15.42 | 16.01 | 0.31799 | 0
10 | 20 | 19 | 4 | 21.15 | 21.3775 | 21.325 | 21.612 | 21.7233 | 15.37 | 15.96 | 15.95 | 15.91 | 13.7783 | 16.1283 | 20.58 | 15.1941 | 14.91 | 14.88 | 15.26 | 15.15 | 15.37 | 15.95 | 0.45201 | 0
10 | 20 | 19 | 5 | 21.1475 | 21.375 | 21.3275 | 21.608 | 21.7167 | 15.35 | 15.91 | 15.89 | 15.86 | 13.6983 | 16.0867 | 20.5733 | 15.1176 | 14.86 | 14.79 | 15.18 | 15.06 | 15.29 | 15.91 | 0.32036 | 0
10 | 20 | 19 | 6 | 21.1525 | 21.3725 | 21.325 | 21.608 | 21.7267 | 15.3 | 15.86 | 15.84 | 15.81 | 13.5467 | 16.0333 | 20.56 | 15.0257 | 14.77 | 14.7 | 15.07 | 14.96 | 15.21 | 15.84 | 0.38353 | 0
10 | 20 | 20 | 1 | 21.15 | 21.365 | 21.3175 | 21.598 | 21.7267 | 15.27 | 15.79 | 15.79 | 15.76 | 13.395 | 15.9633 | 20.5467 | 14.9374 | 14.71 | 14.6 | 14.98 | 14.87 | 15.11 | 15.77 | 0.38162 | 0
10 | 20 | 20 | 2 | 21.15 | 21.37 | 21.3175 | 21.602 | 21.7267 | 15.23 | 15.73 | 15.74 | 15.71 | 13.2417 | 15.885 | 20.5383 | 14.8606 | 14.64 | 14.52 | 14.89 | 14.79 | 15.04 | 15.71 | 0.40895 | 0
10 | 20 | 20 | 3 | 21.1475 | 21.3675 | 21.3225 | 21.596 | 21.7267 | 15.18 | 15.67 | 15.68 | 15.66 | 13.1433 | 15.805 | 20.525 | 14.7889 | 14.56 | 14.44 | 14.82 | 14.71 | 14.98 | 15.66 | 0.38442 | 0
10 | 20 | 20 | 4 | 21.15 | 21.3675 | 21.32 | 21.596 | 21.7267 | 15.15 | 15.61 | 15.62 | 15.6 | 13.0717 | 15.7333 | 20.5117 | 14.7315 | 14.51 | 14.39 | 14.76 | 14.65 | 14.91 | 15.61 | 0.29658 | 0
10 | 20 | 20 | 5 | 21.145 | 21.36 | 21.31 | 21.594 | 21.7267 | 15.11 | 15.55 | 15.56 | 15.53 | 13.03 | 15.665 | 20.4967 | 14.6896 | 14.47 | 14.35 | 14.71 | 14.6 | 14.88 | 15.57 | 0.46537 | 0
10 | 20 | 20 | 6 | 21.1475 | 21.365 | 21.32 | 21.598 | 21.7267 | 15.08 | 15.49 | 15.5 | 15.48 | 12.995 | 15.6183 | 20.4883 | 14.648 | 14.43 | 14.29 | 14.67 | 14.58 | 14.84 | 15.52 | 0.35924 | 0
10 | 20 | 21 | 1 | 21.1475 | 21.36 | 21.3125 | 21.598 | 21.7267 | 15.05 | 15.44 | 15.45 | 15.43 | 13.005 | 15.5717 | 20.4733 | 14.6315 | 14.42 | 14.28 | 14.65 | 14.56 | 14.82 | 15.5 | 0.35945 | 0
10 | 20 | 21 | 2 | 21.145 | 21.355 | 21.3125 | 21.592 | 21.7267 | 15.03 | 15.4 | 15.4 | 15.38 | 13.0183 | 15.54 | 20.465 | 14.6111 | 14.39 | 14.26 | 14.63 | 14.55 | 14.8 | 15.47 | 0.45163 | 0
10 | 20 | 21 | 3 | 21.145 | 21.36 | 21.3125 | 21.592 | 21.7267 | 15.01 | 15.36 | 15.37 | 15.34 | 13.0283 | 15.52 | 20.46 | 14.5969 | 14.39 | 14.25 | 14.62 | 14.53 | 14.78 | 15.44 | 0.34185 | 0
10 | 20 | 21 | 4 | 21.1475 | 21.3575 | 21.3125 | 21.588 | 21.73 | 15 | 15.32 | 15.33 | 15.3 | 13.06 | 15.4983 | 20.4533 | 14.5972 | 14.39 | 14.26 | 14.61 | 14.55 | 14.77 | 15.42 | 0.4049 | 0
10 | 20 | 21 | 5 | 21.1425 | 21.3525 | 21.3075 | 21.584 | 21.7267 | 14.99 | 15.29 | 15.29 | 15.27 | 13.1117 | 15.4933 | 20.445 | 14.6013 | 14.4 | 14.26 | 14.62 | 14.55 | 14.78 | 15.41 | 0.40015 | 0
10 | 20 | 21 | 6 | 21.1425 | 21.35 | 21.3075 | 21.58 | 21.7367 | 14.98 | 15.27 | 15.26 | 15.24 | 13.1883 | 15.5 | 20.445 | 14.6122 | 14.41 | 14.27 | 14.64 | 14.56 | 14.79 | 15.41 | 0.38702 | 0
10 | 20 | 22 | 1 | 21.145 | 21.355 | 21.3125 | 21.588 | 21.73 | 14.98 | 15.25 | 15.24 | 15.22 | 13.2483 | 15.5083 | 20.4483 | 14.6293 | 14.41 | 14.28 | 14.66 | 14.58 | 14.82 | 15.43 | 0.40585 | 0
10 | 20 | 22 | 2 | 21.1425 | 21.3475 | 21.3025 | 21.586 | 21.7333 | 14.97 | 15.24 | 15.22 | 15.19 | 13.3033 | 15.5267 | 20.445 | 14.6359 | 14.43 | 14.29 | 14.66 | 14.59 | 14.82 | 15.43 | 0.3396 | 0
10 | 20 | 22 | 3 | 21.1475 | 21.3475 | 21.3025 | 21.586 | 21.7267 | 14.96 | 15.23 | 15.2 | 15.18 | 13.3117 | 15.54 | 20.4417 | 14.6356 | 14.42 | 14.29 | 14.66 | 14.6 | 14.82 | 15.42 | 0.49973 | 0
10 | 20 | 22 | 4 | 21.1375 | 21.345 | 21.305 | 21.584 | 21.73 | 14.95 | 15.22 | 15.18 | 15.16 | 13.3167 | 15.5483 | 20.445 | 14.6224 | 14.4 | 14.28 | 14.64 | 14.59 | 14.81 | 15.41 | 0.38302 | 0
10 | 20 | 22 | 5 | 21.1425 | 21.35 | 21.3075 | 21.586 | 21.7333 | 14.94 | 15.21 | 15.16 | 15.14 | 13.27 | 15.5483 | 20.45 | 14.6078 | 14.39 | 14.27 | 14.63 | 14.56 | 14.8 | 15.39 | 0.36276 | 0
10 | 20 | 22 | 6 | 21.1425 | 21.34 | 21.3 | 21.584 | 21.7333 | 14.92 | 15.2 | 15.15 | 15.12 | 13.265 | 15.5467 | 20.4433 | 14.6156 | 14.4 | 14.27 | 14.64 | 14.57 | 14.81 | 15.4 | 0.46841 | 0
10 | 20 | 23 | 1 | 21.1375 | 21.3475 | 21.305 | 21.58 | 21.7333 | 14.92 | 15.19 | 15.14 | 15.11 | 13.3133 | 15.5417 | 20.45 | 14.6265 | 14.41 | 14.28 | 14.66 | 14.59 | 14.81 | 15.4 | 0.35976 | 0
10 | 20 | 23 | 2 | 21.1425 | 21.35 | 21.3 | 21.582 | 21.73 | 14.92 | 15.18 | 15.12 | 15.09 | 13.3317 | 15.5433 | 20.4483 | 14.6156 | 14.4 | 14.27 | 14.66 | 14.57 | 14.79 | 15.4 | 0.42979 | 0
10 | 20 | 23 | 3 | 21.14 | 21.3425 | 21.2975 | 21.578 | 21.7333 | 14.91 | 15.18 | 15.1 | 15.07 | 13.2983 | 15.545 | 20.445 | 14.5959 | 14.38 | 14.26 | 14.64 | 14.54 | 14.78 | 15.36 | 0.40949 | 0
10 | 20 | 23 | 4 | 21.14 | 21.34 | 21.2975 | 21.578 | 21.73 | 14.9 | 15.17 | 15.08 | 15.06 | 13.2533 | 15.5433 | 20.445 | 14.5759 | 14.37 | 14.23 | 14.62 | 14.52 | 14.76 | 15.35 | 0.42742 | 0
10 | 20 | 23 | 5 | 21.1425 | 21.3425 | 21.3025 | 21.584 | 21.73 | 14.89 | 15.16 | 15.07 | 15.05 | 13.1967 | 15.525 | 20.45 | 14.5467 | 14.35 | 14.21 | 14.58 | 14.49 | 14.72 | 15.33 | 0.41265 | 0
10 | 20 | 23 | 6 | 21.14 | 21.345 | 21.3 | 21.58 | 21.7367 | 14.88 | 15.13 | 15.05 | 15.03 | 13.13 | 15.5083 | 20.4467 | 14.4841 | 14.28 | 14.14 | 14.51 | 14.43 | 14.67 | 15.28 | 0.35085 | 0
10 | 20 | 24 | 1 | 21.1375 | 21.34 | 21.3025 | 21.578 | 21.74 | 14.86 | 15.11 | 15.02 | 15.01 | 13.07 | 15.4783 | 20.4383 | 14.4669 | 14.26 | 14.12 | 14.5 | 14.41 | 14.65 | 15.27 | 0.49583 | 0
10 | 20 | 24 | 2 | 21.1325 | 21.34 | 21.3 | 21.576 | 21.73 | 14.84 | 15.1 | 15 | 14.98 | 12.9933 | 15.4417 | 20.4367 | 14.4291 | 14.22 | 14.09 | 14.45 | 14.37 | 14.62 | 15.23 | 0.3867 | 0
10 | 20 | 24 | 3 | 21.1425 | 21.3425 | 21.3075 | 21.58 | 21.7367 | 14.82 | 15.07 | 14.97 | 14.96 | 12.9183 | 15.405 | 20.435 | 14.3863 | 14.19 | 14.04 | 14.41 | 14.32 | 14.57 | 15.21 | 0.38873 | 0
10 | 20 | 24 | 4 | 21.1375 | 21.3475 | 21.3025 | 21.58 | 21.73 | 14.8 | 15.04 | 14.95 | 14.93 | 12.8667 | 15.3683 | 20.4217 | 14.3622 | 14.16 | 14.02 | 14.39 | 14.29 | 14.55 | 15.18 | 0.41602 | 0
10 | 20 | 24 | 5 | 21.1375 | 21.3425 | 21.3025 | 21.582 | 21.7267 | 14.78 | 15.02 | 14.91 | 14.91 | 12.845 | 15.3333 | 20.42 | 14.3472 | 14.14 | 14.01 | 14.37 | 14.28 | 14.53 | 15.17 | 0.40886 | 0
10 | 20 | 24 | 6 | 21.1425 | 21.3425 | 21.3025 | 21.582 | 21.7333 | 14.77 | 15 | 14.88 | 14.88 | 12.8467 | 15.31 | 20.4133 | 14.3326 | 14.14 | 13.99 | 14.36 | 14.27 | 14.51 | 15.14 | 0.42978 | 0
10 | 21 | 1 | 1 | 21.1375 | 21.34 | 21.295 | 21.574 | 21.7333 | 14.76 | 14.98 | 14.85 | 14.86 | 12.86 | 15.2883 | 20.4067 | 14.3204 | 14.13 | 13.97 | 14.35 | 14.27 | 14.49 | 15.13 | 0.33371 | 0
10 | 21 | 1 | 2 | 21.1375 | 21.335 | 21.2925 | 21.576 | 21.7333 | 14.74 | 14.95 | 14.82 | 14.83 | 12.87 | 15.2733 | 20.4 | 14.3054 | 14.12 | 13.95 | 14.33 | 14.25 | 14.49 | 15.11 | 0.49708 | 0
10 | 21 | 1 | 3 | 21.1375 | 21.34 | 21.295 | 21.578 | 21.7267 | 14.73 | 14.93 | 14.81 | 14.82 | 12.8383 | 15.2617 | 20.4 | 14.2739 | 14.1 | 13.92 | 14.28 | 14.22 | 14.47 | 15.07 | 0.36862 | 0
10 | 21 | 1 | 4 | 21.135 | 21.3325 | 21.2925 | 21.574 | 21.7367 | 14.71 | 14.92 | 14.78 | 14.79 | 12.8017 | 15.2517 | 20.395 | 14.2441 | 14.05 | 13.89 | 14.26 | 14.18 | 14.44 | 15.07 | 0.3671 | 0
10 | 21 | 1 | 5 | 21.1375 | 21.335 | 21.295 | 21.576 | 21.7333 | 14.7 | 14.9 | 14.76 | 14.77 | 12.7383 | 15.23 | 20.39 | 14.2109 | 14.01 | 13.86 | 14.23 | 14.15 | 14.4 | 15.04 | 0.49689 | 0
10 | 21 | 1 | 6 | 21.13 | 21.3275 | 21.295 | 21.57 | 21.7333 | 14.68 | 14.87 | 14.73 | 14.74 | 12.6683 | 15.2033 | 20.3833 | 14.1737 | 13.97 | 13.82 | 14.2 | 14.1 | 14.36 | 15.03 | 0.36167 | 0
10 | 21 | 2 | 1 | 21.13 | 21.3375 | 21.295 | 21.576 | 21.7367 | 14.67 | 14.85 | 14.71 | 14.72 | 12.5933 | 15.175 | 20.385 | 14.1204 | 13.88 | 13.77 | 14.14 | 14.06 | 14.32 | 14.98 | 0.40788 | 0
10 | 21 | 2 | 2 | 21.135 | 21.3325 | 21.29 | 21.57 | 21.7267 | 14.64 | 14.81 | 14.68 | 14.69 | 12.5017 | 15.1317 | 20.3783 | 14.0698 | 13.84 | 13.72 | 14.08 | 14 | 14.27 | 14.95 | 0.37918 | 0
10 | 21 | 2 | 3 | 21.1275 | 21.335 | 21.2925 | 21.576 | 21.73 | 14.61 | 14.79 | 14.64 | 14.65 | 12.3967 | 15.0867 | 20.37 | 13.9863 | 13.75 | 13.63 | 13.99 | 13.91 | 14.2 | 14.89 | 0.41059 | 0
10 | 21 | 2 | 4 | 21.13 | 21.3375 | 21.29 | 21.576 | 21.7467 | 14.58 | 14.75 | 14.61 | 14.62 | 12.2933 | 15.045 | 20.37 | 13.9331 | 13.69 | 13.58 | 13.92 | 13.87 | 14.14 | 14.86 | 0.43314 | 0
10 | 21 | 2 | 5 | 21.135 | 21.335 | 21.29 | 21.572 | 21.7233 | 14.55 | 14.7 | 14.57 | 14.58 | 12.215 | 14.9717 | 20.3583 | 13.9189 | 13.71 | 13.55 | 13.9 | 13.86 | 14.13 | 14.83 | 0.36102 | 0
10 | 21 | 2 | 6 | 21.13 | 21.33 | 21.285 | 21.568 | 21.7367 | 14.51 | 14.68 | 14.53 | 14.54 | 12.27 | 14.9367 | 20.3483 | 13.9385 | 13.71 | 13.58 | 13.92 | 13.89 | 14.15 | 14.83 | 0.49357 | 0
10 | 21 | 3 | 1 | 21.13 | 21.3225 | 21.2825 | 21.568 | 21.73 | 14.5 | 14.65 | 14.49 | 14.51 | 12.375 | 14.9117 | 20.3333 | 13.9635 | 13.75 | 13.59 | 13.96 | 13.92 | 14.17 | 14.84 | 0.38065 | 0
10 | 21 | 3 | 2 | 21.135 | 21.3275 | 21.285 | 21.57 | 21.7367 | 14.5 | 14.64 | 14.47 | 14.49 | 12.4817 | 14.9267 | 20.3317 | 13.987 | 13.77 | 13.63 | 13.95 | 13.96 | 14.2 | 14.85 | 0.38065 | 0
10 | 21 | 3 | 3 | 21.1275 | 21.325 | 21.28 | 21.564 | 21.7267 | 14.51 | 14.63 | 14.46 | 14.47 | 12.5317 | 14.9417 | 20.33 | 14.0076 | 13.78 | 13.65 | 14 | 13.97 | 14.21 | 14.87 | 0.49135 | 0
10 | 21 | 3 | 4 | 21.13 | 21.32 | 21.275 | 21.56 | 21.7333 | 14.5 | 14.62 | 14.44 | 14.46 | 12.5533 | 14.9733 | 20.3333 | 14.0335 | 13.8 | 13.68 | 14.03 | 14 | 14.24 | 14.87 | 0.36484 | 0
10 | 21 | 3 | 5 | 21.1325 | 21.325 | 21.285 | 21.564 | 21.7333 | 14.51 | 14.63 | 14.44 | 14.45 | 12.6467 | 14.995 | 20.3383 | 14.0693 | 13.85 | 13.72 | 14.06 | 14.03 | 14.28 | 14.89 | 0.44605 | 0
10 | 21 | 3 | 6 | 21.1325 | 21.3225 | 21.28 | 21.564 | 21.7267 | 14.52 | 14.63 | 14.44 | 14.44 | 12.7583 | 15.0233 | 20.3417 | 14.1031 | 13.86 | 13.75 | 14.1 | 14.08 | 14.32 | 14.91 | 0.40213 | 0
10 | 21 | 4 | 1 | 21.1325 | 21.3225 | 21.28 | 21.564 | 21.7333 | 14.52 | 14.63 | 14.44 | 14.44 | 12.805 | 15.06 | 20.3483 | 14.1228 | 13.88 | 13.76 | 14.15 | 14.09 | 14.33 | 14.93 | 0.4241 | 0
10 | 21 | 4 | 2 | 21.1325 | 21.3275 | 21.2825 | 21.566 | 21.73 | 14.52 | 14.64 | 14.44 | 14.45 | 12.85 | 15.0917 | 20.355 | 14.1409 | 13.89 | 13.79 | 14.15 | 14.12 | 14.35 | 14.94 | 0.44705 | 0
10 | 21 | 4 | 3 | 21.1325 | 21.3275 | 21.28 | 21.566 | 21.7367 | 14.53 | 14.65 | 14.44 | 14.44 | 12.8683 | 15.1167 | 20.3617 | 14.1459 | 13.89 | 13.8 | 14.14 | 14.13 | 14.36 | 14.95 | 0.33871 | 0
10 | 21 | 4 | 4 | 21.13 | 21.32 | 21.2775 | 21.568 | 21.7367 | 14.53 | 14.66 | 14.44 | 14.44 | 12.8433 | 15.135 | 20.3617 | 14.1369 | 13.88 | 13.79 | 14.15 | 14.11 | 14.35 | 14.93 | 0.46961 | 0
10 | 21 | 4 | 5 | 21.125 | 21.32 | 21.275 | 21.564 | 21.7333 | 14.53 | 14.66 | 14.44 | 14.43 | 12.815 | 15.145 | 20.365 | 14.123 | 13.85 | 13.77 | 14.14 | 14.1 | 14.34 | 14.93 | 0.40219 | 0
10 | 21 | 4 | 6 | 21.1325 | 21.3275 | 21.2825 | 21.57 | 21.7333 | 14.52 | 14.66 | 14.44 | 14.43 | 12.7933 | 15.1417 | 20.3683 | 14.1165 | 13.86 | 13.76 | 14.11 | 14.1 | 14.34 | 14.93 | 0.33806 | 0
10 | 21 | 5 | 1 | 21.1275 | 21.3225 | 21.2775 | 21.564 | 21.73 | 14.51 | 14.66 | 14.44 | 14.42 | 12.775 | 15.1267 | 20.3617 | 14.1111 | 13.84 | 13.76 | 14.1 | 14.09 | 14.34 | 14.94 | 0.51652 | 0
10 | 21 | 5 | 2 | 21.1275 | 21.325 | 21.2775 | 21.56 | 21.7333 | 14.51 | 14.66 | 14.43 | 14.41 | 12.7733 | 15.1233 | 20.3667 | 14.1256 | 13.86 | 13.78 | 14.11 | 14.11 | 14.35 | 14.94 | 0.36419 | 0
10 | 21 | 5 | 3 | 21.125 | 21.3225 | 21.28 | 21.564 | 21.7333 | 14.5 | 14.67 | 14.43 | 14.4 | 12.7983 | 15.1217 | 20.365 | 14.148 | 13.88 | 13.79 | 14.16 | 14.13 | 14.36 | 14.97 | 0.4069 | 0
10 | 21 | 5 | 4 | 21.125 | 21.3225 | 21.275 | 21.566 | 21.7333 | 14.5 | 14.67 | 14.42 | 14.4 | 12.8783 | 15.1317 | 20.3633 | 14.1728 | 13.91 | 13.83 | 14.19 | 14.15 | 14.38 | 14.96 | 0.45266 | 0
10 | 21 | 5 | 5 | 21.13 | 21.325 | 21.28 | 21.57 | 21.7233 | 14.51 | 14.68 | 14.43 | 14.4 | 12.9317 | 15.145 | 20.3667 | 14.1754 | 13.89 | 13.82 | 14.19 | 14.17 | 14.39 | 14.98 | 0.38202 | 0
10 | 21 | 5 | 6 | 21.13 | 21.325 | 21.2775 | 21.57 | 21.7333 | 14.51 | 14.69 | 14.43 | 14.4 | 12.9383 | 15.1633 | 20.37 | 14.1709 | 13.91 | 13.83 | 14.17 | 14.15 | 14.38 | 14.98 | 0.45564 | 0
10 | 21 | 6 | 1 | 21.13 | 21.32 | 21.275 | 21.56 | 21.7333 | 14.51 | 14.69 | 14.43 | 14.4 | 12.9283 | 15.1733 | 20.3733 | 14.1624 | 13.9 | 13.81 | 14.17 | 14.14 | 14.38 | 14.97 | 0.3843 | 0
10 | 21 | 6 | 2 | 21.13 | 21.3175 | 21.275 | 21.564 | 21.73 | 14.51 | 14.7 | 14.43 | 14.4 | 12.8967 | 15.1783 | 20.3717 | 14.1652 | 13.89 | 13.82 | 14.17 | 14.14 | 14.39 | 14.97 | 0.44866 | 0
10 | 21 | 6 | 3 | 21.1275 | 21.3225 | 21.2775 | 21.56 | 21.7333 | 14.51 | 14.69 | 14.42 | 14.39 | 12.8983 | 15.1717 | 20.375 | 14.1694 | 13.9 | 13.8 | 14.19 | 14.15 | 14.39 | 14.99 | 0.40731 | 0
10 | 21 | 6 | 4 | 21.13 | 21.32 | 21.28 | 21.568 | 21.7333 | 14.51 | 14.7 | 14.43 | 14.39 | 12.9217 | 15.175 | 20.375 | 14.167 | 13.9 | 13.81 | 14.15 | 14.16 | 14.4 | 14.98 | 0.33423 | 0
10 | 21 | 6 | 5 | 21.1275 | 21.3175 | 21.275 | 21.562 | 21.7367 | 14.5 | 14.7 | 14.42 | 14.38 | 12.935 | 15.1783 | 20.375 | 14.1724 | 13.91 | 13.82 | 14.16 | 14.17 | 14.39 | 14.98 | 0.49766 | 0
10 | 21 | 6 | 6 | 21.1275 | 21.32 | 21.28 | 21.562 | 21.7233 | 14.5 | 14.71 | 14.42 | 14.39 | 12.9 | 15.1733 | 20.3733 | 14.1817 | 13.9 | 13.83 | 14.2 | 14.17 | 14.4 | 14.97 | 0.38176 | 0
10 | 21 | 7 | 1 | 21.125 | 21.3225 | 21.275 | 21.568 | 21.7333 | 14.5 | 14.71 | 14.42 | 14.38 | 12.9317 | 15.1733 | 20.3767 | 14.2057 | 13.93 | 13.85 | 14.2 | 14.2 | 14.43 | 15.02 | 0.38648 | 0
10 | 21 | 7 | 2 | 21.1275 | 21.32 | 21.275 | 21.562 | 21.7333 | 14.5 | 14.72 | 14.42 | 14.38 | 13.0167 | 15.1867 | 20.38 | 14.2396 | 13.97 | 13.9 | 14.25 | 14.22 | 14.45 | 15.03 | 0.49663 | 0
10 | 21 | 7 | 3 | 21.125 | 21.315 | 21.2775 | 21.562 | 21.7233 | 14.51 | 14.74 | 14.42 | 14.38 | 13.0883 | 15.2033 | 20.3717 | 14.2539 | 13.98 | 13.9 | 14.28 | 14.23 | 14.47 | 15.05 | 0.36653 | 0
10 | 21 | 7 | 4 | 21.1275 | 21.3225 | 21.2775 | 21.564 | 21.73 | 14.51 | 14.74 | 14.43 | 14.39 | 13.105 | 15.2283 | 20.3817 | 14.2552 | 13.98 | 13.91 | 14.28 | 14.23 | 14.46 | 15.06 | 0.42917 | 0
10 | 21 | 7 | 5 | 21.1275 | 21.3175 | 21.275 | 21.562 | 21.7267 | 14.52 | 14.75 | 14.43 | 14.39 | 13.1 | 15.2433 | 20.38 | 14.258 | 13.97 | 13.92 | 14.27 | 14.24 | 14.47 | 15.06 | 0.40266 | 0
10 | 21 | 7 | 6 | 21.12 | 21.3175 | 21.275 | 21.562 | 21.73 | 14.52 | 14.75 | 14.44 | 14.39 | 13.07 | 15.2567 | 20.3833 | 14.2544 | 13.97 | 13.9 | 14.28 | 14.23 | 14.48 | 15.05 | 0.42883 | 0.1
10 | 21 | 8 | 1 | 21.12 | 21.3225 | 21.275 | 21.564 | 21.7333 | 14.52 | 14.76 | 14.45 | 14.4 | 13.0433 | 15.26 | 20.39 | 14.2867 | 14 | 13.94 | 14.32 | 14.27 | 14.49 | 15.08 | 0.42882 | 0.5
10 | 21 | 8 | 2 | 21.1225 | 21.3225 | 21.285 | 21.566 | 21.7267 | 14.52 | 14.77 | 14.45 | 14.4 | 13.11 | 15.265 | 20.395 | 14.3293 | 14.05 | 13.99 | 14.36 | 14.31 | 14.54 | 15.09 | 0.34461 | 0.7
10 | 21 | 8 | 3 | 21.1275 | 21.3175 | 21.2775 | 21.564 | 21.7267 | 14.54 | 14.79 | 14.46 | 14.41 | 13.21 | 15.2867 | 20.395 | 14.3615 | 14.08 | 14.03 | 14.4 | 14.34 | 14.57 | 15.1 | 0.49924 | 1.5
10 | 21 | 8 | 4 | 21.125 | 21.3225 | 21.28 | 21.566 | 21.7267 | 14.56 | 14.8 | 14.47 | 14.43 | 13.26 | 15.3183 | 20.405 | 14.395 | 14.12 | 14.07 | 14.43 | 14.38 | 14.59 | 15.13 | 0.39003 | 2.7
10 | 21 | 8 | 5 | 21.1275 | 21.325 | 21.2825 | 21.566 | 21.7267 | 14.58 | 14.83 | 14.49 | 14.44 | 13.2933 | 15.3567 | 20.4133 | 14.4448 | 14.15 | 14.11 | 14.5 | 14.42 | 14.64 | 15.21 | 0.34243 | 4.3
10 | 21 | 8 | 6 | 21.1275 | 21.325 | 21.285 | 21.568 | 21.7333 | 14.62 | 14.85 | 14.51 | 14.46 | 13.3533 | 15.4 | 20.4267 | 14.495 | 14.22 | 14.17 | 14.56 | 14.46 | 14.69 | 15.21 | 0.49588 | 4.4
10 | 21 | 9 | 1 | 21.1325 | 21.3275 | 21.285 | 21.572 | 21.7267 | 14.64 | 14.88 | 14.53 | 14.48 | 13.4267 | 15.44 | 20.44 | 14.5763 | 14.29 | 14.27 | 14.66 | 14.53 | 14.77 | 15.25 | 0.36114 | 7.6
10 | 21 | 9 | 2 | 21.1275 | 21.33 | 21.29 | 21.574 | 21.7333 | 14.69 | 14.91 | 14.55 | 14.51 | 13.5283 | 15.51 | 20.4567 | 14.6359 | 14.34 | 14.33 | 14.72 | 14.6 | 14.84 | 15.28 | 0.39006 | 9.7
10 | 21 | 9 | 3 | 21.13 | 21.3325 | 21.295 | 21.578 | 21.73 | 14.73 | 14.95 | 14.59 | 14.55 | 13.6383 | 15.575 | 20.4783 | [7 empty] | 0.43184 | 8.4
10 | 21 | 9 | 4 | 21.1325 | 21.3325 | 21.295 | 21.576 | 21.74 | 14.76 | 14.99 | 14.62 | 14.59 | 13.7617 | 15.6433 | 20.4967 | [7 empty] | 0.38682 | 11.2
10 | 21 | 9 | 5 | 21.135 | 21.335 | 21.2975 | 21.582 | 21.74 | 14.83 | 15.04 | 14.67 | 14.63 | 13.89 | 15.735 | 20.5167 | [7 empty] | 0.38476 | 16.8
10 | 21 | 9 | 6 | 21.14 | 21.35 | 21.3125 | 21.594 | 21.7367 | 14.94 | 15.11 | 14.73 | 14.7 | 14.0367 | 15.855 | 20.5633 | 14.9793 | 14.68 | 14.71 | 15.12 | 14.93 | 15.16 | 15.5 | 0.29206 | 24.7
10 | 21 | 10 | 1 | 21.15 | 21.3575 | 21.3175 | 21.604 | 21.74 | 15.08 | 15.19 | 14.81 | 14.79 | 14.2017 | 16.0133 | 20.6217 | 15.1333 | 14.83 | 14.87 | 15.28 | 15.09 | 15.31 | 15.63 | 0.42744 | 31.3
10 | 21 | 10 | 2 | 21.1525 | 21.3675 | 21.3325 | 21.612 | 21.74 | 15.2 | 15.28 | 14.9 | 14.89 | 14.3617 | 16.1683 | 20.6817 | 15.2459 | 14.9 | 14.99 | 15.39 | 15.23 | 15.43 | 15.72 | 0.31445 | 30.1
10 | 21 | 10 | 3 | 21.145 | 21.37 | 21.335 | 21.616 | 21.7467 | 15.19 | 15.34 | 14.96 | 14.95 | 14.4433 | 16.2683 | 20.7083 | 15.2657 | 14.9 | 15 | 15.43 | 15.24 | 15.45 | 15.77 | 0.26755 | 16.1
10 | 21 | 10 | 4 | 21.1475 | 21.3725 | 21.33 | 21.612 | 21.75 | 15.14 | 15.4 | 15 | 14.99 | 14.3217 | 16.2983 | 20.7 | 15.2356 | 14.91 | 14.95 | 15.36 | 15.21 | 15.44 | 15.77 | 0.44477 | 17.4
10 | 21 | 10 | 5 | 21.15 | 21.3725 | 21.3325 | 21.614 | 21.75 | 15.15 | 15.43 | 15.05 | 15.03 | 14.1717 | 16.2967 | 20.7033 | 15.2048 | 14.87 | 14.91 | 15.32 | 15.19 | 15.41 | 15.77 | 0.28418 | 14.2
10 | 21 | 10 | 6 | 21.1475 | 21.375 | 21.335 | 21.614 | 21.75 | 15.1 | 15.44 | 15.07 | 15.05 | 13.9967 | 16.25 | 20.69 | 15.1606 | 14.86 | 14.85 | 15.27 | 15.14 | 15.36 | 15.75 | 0.36163 | 13.5
10 | 21 | 11 | 1 | 21.15 | 21.38 | 21.345 | 21.622 | 21.75 | 15.15 | 15.47 | 15.11 | 15.09 | 13.9233 | 16.235 | 20.6967 | 15.263 | 14.99 | 14.96 | 15.37 | 15.24 | 15.46 | 15.81 | 0.31197 | 33.1
10 | 21 | 11 | 2 | 21.1625 | 21.4 | 21.365 | 21.646 | 21.7533 | 15.37 | 15.54 | 15.18 | 15.18 | 14.125 | 16.3533 | 20.77 | 15.4437 | 15.16 | 15.17 | 15.58 | 15.42 | 15.62 | 15.92 | 0.32681 | 47.2
10 | 21 | 11 | 3 | 21.1675 | 21.4125 | 21.38 | 21.662 | 21.7533 | 15.54 | 15.62 | 15.26 | 15.27 | 14.33 | 16.505 | 20.8383 | 15.5987 | 15.3 | 15.34 | 15.74 | 15.58 | 15.77 | 16.05 | 0.2659 | 47.6
10 | 21 | 11 | 4 | 21.1675 | 21.4175 | 21.38 | 21.668 | 21.7633 | 15.61 | 15.71 | 15.33 | 15.35 | 14.435 | 16.63 | 20.88 | 15.5654 | 15.21 | 15.28 | 15.72 | 15.56 | 15.76 | 16.06 | 0.23713 | 26.7
10 | 21 | 11 | 5 | 21.1575 | 21.4025 | 21.3625 | 21.65 | 21.7467 | 15.4 | 15.71 | 15.33 | 15.34 | 14.2583 | 16.58 | 20.8317 | 15.4896 | 15.12 | 15.2 | 15.63 | 15.48 | 15.7 | 16.02 | 0.37426 | 11.9
10 | 21 | 11 | 6 | 21.15 | 21.4025 | 21.365 | 21.644 | 21.7567 | 15.31 | 15.73 | 15.35 | 15.35 | 14.1917 | 16.5167 | 20.785 | 15.4846 | 15.12 | 15.19 | 15.64 | 15.47 | 15.69 | 16.01 | 0.28354 | 13.8
10 | 21 | 12 | 1 | 21.1575 | 21.4025 | 21.3625 | 21.65 | 21.7533 | 15.34 | 15.76 | 15.38 | 15.38 | 14.3267 | 16.515 | 20.7667 | 15.642 | 15.29 | 15.37 | 15.79 | 15.63 | 15.84 | 16.12 | 0.33092 | 28
10 | 21 | 12 | 2 | 21.175 | 21.425 | 21.3875 | 21.67 | 21.76 | 15.6 | 15.86 | 15.48 | 15.49 | 14.72 | 16.6933 | 20.8417 | 16.1046 | 15.74 | 15.91 | 16.26 | 16.1 | 16.26 | 16.47 | 0.13254 | 75.2
10 | 21 | 12 | 3 | 21.215 | 21.4825 | 21.4475 | 21.74 | 21.7767 | 16.16 | 16.09 | 15.7 | 15.75 | 15.47 | 17.1867 | 21.075 | 17.0131 | 16.59 | 16.89 | 17.19 | 17.02 | 17.15 | 17.26 | 0.19456 | 145.7
10 | 21 | 12 | 4 | 21.2625 | 21.56 | 21.5325 | 21.832 | 21.8067 | 17.03 | 16.54 | 16.06 | 16.14 | 16.5583 | 18.055 | 21.4833 | 17.7713 | 17.29 | 17.66 | 17.95 | 17.77 | 17.93 | 18.04 | -0.12127 | 165.5
10 | 21 | 12 | 5 | 21.2675 | 21.5975 | 21.5625 | 21.87 | 21.8067 | 17.38 | 16.94 | 16.34 | 16.46 | 17.0483 | 18.735 | 21.7517 | 18.1511 | 17.57 | 18.01 | 18.33 | 18.18 | 18.36 | 18.47 | -0.004187 | 143.2
10 | 21 | 12 | 6 | 21.2675 | 21.625 | 21.58 | 21.89 | 21.8133 | 17.44 | 17.27 | 16.6 | 16.71 | 17.2317 | 19.1667 | 21.8817 | 18.1517 | 17.43 | 17.99 | 18.36 | 18.22 | 18.38 | 18.54 | -0.098126 | 104.8
10 | 21 | 13 | 1 | 21.25 | 21.6275 | 21.575 | 21.88 | 21.8133 | 17.21 | 17.47 | 16.77 | 16.87 | 17.0567 | 19.25 | 21.8533 | 18.0135 | 17.22 | 17.82 | 18.22 | 18.09 | 18.28 | 18.49 | 0.13522 | 72.1
10 | 21 | 13 | 2 | 21.24 | 21.6225 | 21.5675 | 21.872 | 21.8033 | 17.03 | 17.61 | 16.9 | 16.97 | 16.9367 | 19.195 | 21.76 | 17.9174 | 17.12 | 17.7 | 18.12 | 17.98 | 18.22 | 18.42 | 0.073172 | 63.8
10 | 21 | 13 | 3 | 21.235 | 21.62 | 21.5625 | 21.866 | 21.8067 | 16.94 | 17.71 | 17.01 | 17.04 | 16.8633 | 19.1167 | 21.6783 | 17.9309 | 17.18 | 17.73 | 18.13 | 17.99 | 18.19 | 18.43 | 0.080406 | 65.7
10 | 21 | 13 | 4 | 21.24 | 21.6275 | 21.57 | 21.866 | 21.8 | 17.04 | 17.82 | 17.11 | 17.13 | 16.9033 | 19.0867 | 21.6417 | 17.9787 | 17.22 | 17.78 | 18.18 | 18.04 | 18.24 | 18.47 | 0.044917 | 70.5
10 | 21 | 13 | 5 | 21.2375 | 21.625 | 21.5675 | 21.858 | 21.8 | 17.07 | 17.9 | 17.2 | 17.21 | 16.915 | 19.075 | 21.6133 | 17.9872 | 17.25 | 17.78 | 18.19 | 18.05 | 18.24 | 18.48 | 0.13705 | 64.4
10 | 21 | 13 | 6 | 21.24 | 21.6275 | 21.57 | 21.858 | 21.8033 | 17.09 | 17.98 | 17.28 | 17.29 | 16.975 | 19.075 | 21.595 | 18.0889 | 17.34 | 17.91 | 18.28 | 18.16 | 18.33 | 18.56 | 0.098554 | 70.2
10 | 21 | 14 | 1 | 21.245 | 21.64 | 21.59 | 21.87 | 21.8 | 17.2 | 18.08 | 17.38 | 17.41 | 17.1267 | 19.1417 | 21.615 | 18.5678 | 17.81 | 18.47 | 18.78 | 18.64 | 18.75 | 18.93 | 0.043669 | 99.1
10 | 21 | 14 | 2 | 21.285 | 21.695 | 21.65 | 21.92 | 21.8167 | 17.85 | 18.35 | 17.6 | 17.71 | 17.8117 | 19.5733 | 21.8183 | 19.1615 | 18.3 | 19.11 | 19.39 | 19.24 | 19.35 | 19.5 | -0.13115 | 168.1
10 | 21 | 14 | 3 | 21.29 | 21.7175 | 21.6625 | 21.94 | 21.8233 | 18.13 | 18.63 | 17.78 | 17.95 | 18.1867 | 20.035 | 22.0117 | 19.0913 | 18.18 | 18.96 | 19.31 | 19.2 | 19.34 | 19.53 | -0.086605 | 100.7
10 | 21 | 14 | 4 | 21.28 | 21.71 | 21.655 | 21.936 | 21.82 | 17.9 | 18.76 | 17.9 | 18.06 | 18.0633 | 20.1417 | 22.0167 | 19.3165 | 18.39 | 19.23 | 19.54 | 19.42 | 19.54 | 19.72 | 0.026638 | 106.7
10 | 21 | 14 | 5 | 21.305 | 21.75 | 21.7025 | 21.968 | 21.84 | 18.17 | 18.99 | 18.11 | 18.3 | 18.395 | 20.4017 | 22.1167 | 20.3191 | 19.28 | 20.46 | 20.59 | 20.36 | 20.43 | 20.59 | -0.19604 | 188.2
10 | 21 | 14 | 6 | 21.3675 | 21.8325 | 21.8325 | 22.052 | 21.86 | 19.13 | 19.52 | 18.48 | 18.87 | 19.5283 | 21.275 | 22.51 | 20.8289 | 19.54 | 20.99 | 21.14 | 20.93 | 20.97 | 21.14 | -0.31382 | 215.2
10 | 21 | 15 | 1 | 21.35 | 21.84 | 21.81 | 22.052 | 21.8633 | 19.16 | 19.86 | 18.69 | 19.13 | 19.6483 | 21.745 | 22.6617 | 21.2887 | 19.97 | 21.5 | 21.63 | 21.37 | 21.4 | 21.56 | -0.32097 | 151.2
10 | 21 | 15 | 2 | 21.405 | 21.9125 | 21.9 | 22.124 | 21.8867 | 19.57 | 20.34 | 19.09 | 19.65 | 20.3467 | 22.39 | 22.915 | 23.1513 | 21.94 | 23.62 | 23.43 | 23.02 | 23.15 | 23.43 | -0.54742 | 374
10 | 21 | 15 | 3 | 21.485 | 22.0575 | 22.0325 | 22.256 | 21.9133 | 20.92 | 21.24 | 19.78 | 20.67 | 22.23 | 24.1433 | 23.675 | 22.8919 | 21.47 | 23.21 | 23.06 | 22.96 | 22.98 | 23.47 | -0.58178 | 248.3
10 | 21 | 15 | 4 | 21.3975 | 22.0025 | 21.95 | 22.19 | 21.9033 | 20.14 | 21.52 | 19.92 | 20.78 | 21.29 | 24.1717 | 23.5533 | 22.3231 | 20.67 | 22.48 | 22.74 | 22.48 | 22.48 | 22.8 | -0.39709 | 112.5
10 | 21 | 15 | 5 | 21.3925 | 21.995 | 21.9325 | 22.172 | 21.8833 | 19.59 | 21.68 | 20.08 | 20.85 | 20.6467 | 23.7333 | 23.2583 | 23.117 | 21.44 | 23.47 | 23.58 | 23.2 | 23.17 | 23.42 | -0.4223 | 207
10 | 21 | 15 | 6 | 21.42 | 22.045 | 21.9975 | 22.216 | 21.8967 | 20.08 | 22.08 | 20.43 | 21.27 | 21.265 | 23.8883 | 23.2333 | 22.5557 | 20.77 | 22.71 | 23 | 22.74 | 22.75 | 23.04 | -0.36951 | 156.1
10 | 21 | 16 | 1 | 21.3625 | 21.9875 | 21.905 | 22.148 | 21.8667 | 19.61 | 22.11 | 20.43 | 21.22 | 20.6133 | 23.5533 | 22.9683 | 21.812 | 20.27 | 21.78 | 22.18 | 21.98 | 22.09 | 22.42 | -0.31093 | 67.9
10 | 21 | 16 | 2 | 21.335 | 21.94 | 21.85 | 22.098 | 21.8533 | 19.13 | 21.95 | 20.4 | 21.08 | 19.8 | 22.96 | 22.6667 | 21.2554 | 19.95 | 21.07 | 21.6 | 21.41 | 21.55 | 21.94 | -0.001241 | 49.4
10 | 21 | 16 | 3 | 21.325 | 21.91 | 21.815 | 22.07 | 21.8367 | 18.83 | 21.76 | 20.34 | 20.93 | 19.2383 | 22.3683 | 22.4267 | 20.7822 | 19.6 | 20.52 | 21.09 | 20.92 | 21.11 | 21.52 | -0.11247 | 46.2
10 | 21 | 16 | 4 | 21.32 | 21.8825 | 21.78 | 22.036 | 21.83 | 18.66 | 21.54 | 20.26 | 20.76 | 18.7617 | 21.8483 | 22.24 | 20.3059 | 19.23 | 19.98 | 20.55 | 20.43 | 20.68 | 21.11 | -0.015836 | 38.5
10 | 21 | 16 | 5 | 21.3025 | 21.84 | 21.7375 | 21.998 | 21.82 | 18.36 | 21.29 | 20.09 | 20.55 | 18.2633 | 21.3317 | 22.0467 | 19.8815 | 18.9 | 19.55 | 20.06 | 19.99 | 20.26 | 20.72 | -0.036229 | 21.4
10 | 21 | 16 | 6 | 21.2925 | 21.8125 | 21.71 | 21.97 | 21.8 | 18.13 | 21.02 | 19.94 | 20.35 | 17.845 | 20.8517 | 21.8867 | 19.5278 | 18.62 | 19.18 | 19.67 | 19.63 | 19.91 | 20.38 | 0.099916 | 26.4
10 | 21 | 17 | 1 | 21.28 | 21.785 | 21.6825 | 21.944 | 21.7933 | 17.98 | 20.77 | 19.78 | 20.17 | 17.44 | 20.4583 | 21.765 | 19.1604 | 18.28 | 18.8 | 19.28 | 19.25 | 19.56 | 20.04 | 0.074771 | 24.6
10 | 21 | 17 | 2 | 21.2775 | 21.755 | 21.6575 | 21.924 | 21.7867 | 17.84 | 20.51 | 19.61 | 19.98 | 17.0683 | 20.075 | 21.66 | 18.8378 | 17.99 | 18.48 | 18.94 | 18.91 | 19.22 | 19.77 | 0.11403 | 15.2
10 | 21 | 17 | 3 | 21.2725 | 21.73 | 21.6275 | 21.896 | 21.7833 | 17.63 | 20.25 | 19.42 | 19.77 | 16.86 | 19.6917 | 21.54 | 18.5746 | 17.76 | 18.23 | 18.68 | 18.63 | 18.93 | 19.51 | 0.06835 | 4.6
10 | 21 | 17 | 4 | 21.26 | 21.7 | 21.5975 | 21.872 | 21.7667 | 17.45 | 20.02 | 19.24 | 19.57 | 16.7083 | 19.3667 | 21.4217 | 18.2676 | 17.55 | 17.9 | 18.37 | 18.29 | 18.6 | 19.24 | 0.20278 | 2.8
10 | 21 | 17 | 5 | 21.2575 | 21.68 | 21.585 | 21.854 | 21.7733 | 17.33 | 19.77 | 19.06 | 19.38 | 16.2033 | 19.0833 | 21.3333 | 17.9752 | 17.33 | 17.6 | 18.07 | 17.96 | 18.3 | 18.97 | 0.18566 | 7
10 | 21 | 17 | 6 | 21.2575 | 21.6625 | 21.565 | 21.836 | 21.77 | 17.24 | 19.53 | 18.9 | 19.21 | 15.7267 | 18.8 | 21.27 | 17.7276 | 17.12 | 17.35 | 17.82 | 17.7 | 18.04 | 18.73 | 0.17828 | 8.4
10 | 21 | 18 | 1 | 21.2525 | 21.6425 | 21.5525 | 21.822 | 21.7633 | 17.13 | 19.29 | 18.72 | 19.02 | 15.5083 | 18.5367 | 21.2067 | 17.5048 | 16.91 | 17.12 | 17.6 | 17.48 | 17.81 | 18.51 | 0.1405 | 4.2
10 | 21 | 18 | 2 | 21.25 | 21.6225 | 21.5375 | 21.808 | 21.7567 | 16.99 | 19.06 | 18.55 | 18.84 | 15.3533 | 18.2967 | 21.14 | 17.2865 | 16.71 | 16.9 | 17.36 | 17.26 | 17.59 | 18.32 | 0.27484 | 1.2
10 | 21 | 18 | 3 | 21.2475 | 21.6025 | 21.5175 | 21.794 | 21.7533 | 16.87 | 18.83 | 18.39 | 18.67 | 15.1833 | 18.0633 | 21.0733 | 17.0967 | 16.55 | 16.71 | 17.17 | 17.05 | 17.39 | 18.15 | 0.22533 | 0.3
10 | 21 | 18 | 4 | 21.24 | 21.5875 | 21.5025 | 21.778 | 21.7567 | 16.77 | 18.63 | 18.23 | 18.5 | 15.0783 | 17.8667 | 21.0217 | 16.9167 | 16.37 | 16.53 | 16.98 | 16.87 | 17.22 | 17.97 | 0.27885 | 0
10 | 21 | 18 | 5 | 21.24 | 21.5675 | 21.49 | 21.762 | 21.7533 | 16.67 | 18.42 | 18.08 | 18.34 | 14.895 | 17.6867 | 20.9783 | 16.7091 | 16.2 | 16.32 | 16.75 | 16.66 | 17.01 | 17.77 | 0.19014 | 0
10 | 21 | 18 | 6 | 21.2375 | 21.5575 | 21.48 | 21.75 | 21.75 | 16.58 | 18.22 | 17.94 | 18.18 | 14.6517 | 17.5017 | 20.935 | 16.5244 | 16.02 | 16.14 | 16.55 | 16.46 | 16.83 | 17.62 | 0.34213 | 0
10 | 21 | 19 | 1 | 21.2325 | 21.545 | 21.47 | 21.742 | 21.7533 | 16.49 | 18.04 | 17.8 | 18.03 | 14.45 | 17.3233 | 20.9 | 16.3657 | 15.92 | 15.98 | 16.39 | 16.29 | 16.65 | 17.45 | 0.25596 | 0
10 | 21 | 19 | 2 | 21.2325 | 21.525 | 21.4575 | 21.728 | 21.7533 | 16.4 | 17.86 | 17.66 | 17.88 | 14.335 | 17.165 | 20.86 | 16.2276 | 15.78 | 15.84 | 16.24 | 16.15 | 16.52 | 17.33 | 0.32197 | 0
10 | 21 | 19 | 3 | 21.2325 | 21.52 | 21.4525 | 21.72 | 21.75 | 16.32 | 17.68 | 17.53 | 17.75 | 14.21 | 17.015 | 20.8283 | 16.0833 | 15.65 | 15.7 | 16.09 | 16 | 16.37 | 17.19 | 0.20892 | 0
10 | 21 | 19 | 4 | 21.225 | 21.505 | 21.4375 | 21.714 | 21.75 | 16.24 | 17.52 | 17.4 | 17.61 | 14.08 | 16.885 | 20.79 | 15.9456 | 15.52 | 15.56 | 15.95 | 15.86 | 16.23 | 17.06 | 0.41065 | 0
10 | 21 | 19 | 5 | 21.2275 | 21.5 | 21.435 | 21.71 | 21.7467 | 16.16 | 17.37 | 17.28 | 17.48 | 13.925 | 16.7533 | 20.7633 | 15.7991 | 15.39 | 15.41 | 15.8 | 15.7 | 16.09 | 16.92 | 0.25523 | 0
10 | 21 | 19 | 6 | 21.2275 | 21.4925 | 21.4275 | 21.702 | 21.7467 | 16.09 | 17.21 | 17.16 | 17.36 | 13.7717 | 16.6217 | 20.7367 | 15.6826 | 15.3 | 15.28 | 15.68 | 15.6 | 15.97 | 16.78 | 0.29802 | 0
10 | 21 | 20 | 1 | 21.2275 | 21.485 | 21.4175 | 21.696 | 21.75 | 16.02 | 17.07 | 17.04 | 17.24 | 13.7083 | 16.5083 | 20.7133 | 15.6072 | 15.24 | 15.23 | 15.61 | 15.52 | 15.86 | 16.69 | 0.3185 | 0
10 | 21 | 20 | 2 | 21.22 | 21.47 | 21.4125 | 21.692 | 21.74 | 15.96 | 16.94 | 16.93 | 17.12 | 13.7183 | 16.41 | 20.6883 | 15.5689 | 15.22 | 15.19 | 15.58 | 15.48 | 15.82 | 16.62 | 0.34082 | 0
10 | 21 | 20 | 3 | 21.2175 | 21.465 | 21.405 | 21.684 | 21.7467 | 15.92 | 16.83 | 16.83 | 17.02 | 13.7833 | 16.3533 | 20.6717 | 15.5591 | 15.23 | 15.19 | 15.57 | 15.48 | 15.79 | 16.58 | 0.31845 | 0
10 | 21 | 20 | 4 | 21.2175 | 21.46 | 21.4025 | 21.682 | 21.7467 | 15.89 | 16.74 | 16.74 | 16.93 | 13.9 | 16.3183 | 20.6567 | 15.5617 | 15.25 | 15.19 | 15.58 | 15.49 | 15.79 | 16.54 | 0.23039 | 0
10 | 21 | 20 | 5 | 21.2175 | 21.4525 | 21.3925 | 21.672 | 21.74 | 15.87 | 16.65 | 16.66 | 16.86 | 14.02 | 16.31 | 20.6433 | 15.583 | 15.26 | 15.23 | 15.61 | 15.53 | 15.79 | 16.52 | 0.43278 | 0
10 | 21 | 20 | 6 | 21.2175 | 21.455 | 21.3925 | 21.67 | 21.7433 | 15.86 | 16.58 | 16.6 | 16.79 | 14.1267 | 16.3217 | 20.64 | 15.5911 | 15.28 | 15.23 | 15.62 | 15.55 | 15.8 | 16.5 | 0.29882 | 0
10 | 21 | 21 | 1 | 21.215 | 21.4425 | 21.385 | 21.668 | 21.7467 | 15.83 | 16.53 | 16.52 | 16.71 | 14.2033 | 16.3417 | 20.63 | 15.6031 | 15.3 | 15.26 | 15.63 | 15.56 | 15.8 | 16.49 | 0.3638 | 0
10 | 21 | 21 | 2 | 21.215 | 21.4375 | 21.385 | 21.664 | 21.7467 | 15.82 | 16.48 | 16.47 | 16.66 | 14.2667 | 16.3583 | 20.635 | 15.6067 | 15.32 | 15.26 | 15.64 | 15.56 | 15.81 | 16.46 | 0.3326 | 0
10 | 21 | 21 | 3 | 21.2125 | 21.4375 | 21.385 | 21.662 | 21.7433 | 15.81 | 16.43 | 16.42 | 16.61 | 14.3217 | 16.3733 | 20.635 | 15.6044 | 15.31 | 15.26 | 15.66 | 15.56 | 15.79 | 16.45 | 0.3887 | 0
10 | 21 | 21 | 4 | 21.2175 | 21.4375 | 21.3875 | 21.662 | 21.7533 | 15.8 | 16.4 | 16.38 | 16.56 | 14.2983 | 16.3883 | 20.6433 | 15.5411 | 15.28 | 15.18 | 15.59 | 15.5 | 15.74 | 16.36 | 0.37032 | 0
10 | 21 | 21 | 5 | 21.2125 | 21.43 | 21.375 | 21.654 | 21.7467 | 15.77 | 16.34 | 16.33 | 16.5 | 14.1317 | 16.3683 | 20.6367 | 15.4919 | 15.24 | 15.14 | 15.53 | 15.44 | 15.69 | 16.32 | 0.27528 | 0
10 | 21 | 21 | 6 | 21.205 | 21.4225 | 21.375 | 21.648 | 21.7433 | 15.74 | 16.3 | 16.27 | 16.44 | 14.045 | 16.3317 | 20.63 | 15.433 | 15.21 | 15.08 | 15.48 | 15.37 | 15.62 | 16.25 | 0.45935 | 0
10 | 21 | 22 | 1 | 21.21 | 21.42 | 21.3675 | 21.644 | 21.75 | 15.71 | 16.23 | 16.22 | 16.38 | 13.9217 | 16.29 | 20.625 | 15.3776 | 15.15 | 15.02 | 15.42 | 15.31 | 15.57 | 16.22 | 0.31738 | 0
10 | 21 | 22 | 2 | 21.21 | 21.42 | 21.37 | 21.648 | 21.7433 | 15.68 | 16.19 | 16.17 | 16.32 | 13.8367 | 16.2467 | 20.6167 | 15.3235 | 15.09 | 14.97 | 15.35 | 15.26 | 15.52 | 16.18 | 0.37675 | 0
10 | 21 | 22 | 3 | 21.2025 | 21.415 | 21.3675 | 21.646 | 21.7467 | 15.65 | 16.14 | 16.11 | 16.27 | 13.765 | 16.1933 | 20.605 | 15.2407 | 15.02 | 14.88 | 15.27 | 15.17 | 15.43 | 16.12 | 0.33644 | 0
10 | 21 | 22 | 4 | 21.205 | 21.4175 | 21.3675 | 21.648 | 21.7467 | 15.62 | 16.08 | 16.06 | 16.21 | 13.6233 | 16.135 | 20.605 | 15.1748 | 14.95 | 14.82 | 15.2 | 15.1 | 15.37 | 16.05 | 0.40444 | 0
10 | 21 | 22 | 5 | 21.2025 | 21.4125 | 21.36 | 21.644 | 21.74 | 15.57 | 16.03 | 15.99 | 16.14 | 13.515 | 16.0667 | 20.5917 | 15.1224 | 14.91 | 14.77 | 15.15 | 15.04 | 15.31 | 16 | 0.36228 | 0
10 | 21 | 22 | 6 | 21.205 | 21.4125 | 21.3625 | 21.648 | 21.75 | 15.55 | 15.97 | 15.93 | 16.08 | 13.4683 | 16 | 20.5767 | 15.1089 | 14.89 | 14.75 | 15.15 | 15.04 | 15.29 | 15.97 | 0.2893 | 0
10 | 21 | 23 | 1 | 21.2025 | 21.405 | 21.355 | 21.64 | 21.7467 | 15.52 | 15.93 | 15.87 | 16.02 | 13.4917 | 15.9617 | 20.565 | 15.1161 | 14.9 | 14.76 | 15.17 | 15.05 | 15.29 | 15.95 | 0.45041 | 0
10 | 21 | 23 | 2 | 21.205 | 21.4075 | 21.355 | 21.64 | 21.7467 | 15.49 | 15.88 | 15.82 | 15.98 | 13.58 | 15.9367 | 20.5567 | 15.1298 | 14.89 | 14.79 | 15.19 | 15.07 | 15.3 | 15.94 | 0.33695 | 0
10 | 21 | 23 | 3 | 21.2 | 21.41 | 21.3575 | 21.64 | 21.7433 | 15.49 | 15.86 | 15.79 | 15.94 | 13.7067 | 15.945 | 20.555 | 15.1561 | 14.93 | 14.81 | 15.22 | 15.1 | 15.33 | 15.94 | 0.38902 | 0
10 | 21 | 23 | 4 | 21.2 | 21.4075 | 21.35 | 21.632 | 21.74 | 15.49 | 15.83 | 15.76 | 15.9 | 13.7917 | 15.9633 | 20.5483 | 15.1689 | 14.94 | 14.82 | 15.25 | 15.11 | 15.34 | 15.94 | 0.34047 | 0
10 | 21 | 23 | 5 | 21.195 | 21.395 | 21.3475 | 21.628 | 21.75 | 15.48 | 15.81 | 15.74 | 15.87 | 13.87 | 16.0033 | 20.5483 | 15.1457 | 14.9 | 14.81 | 15.21 | 15.09 | 15.33 | 15.91 | 0.43712 | 0
10 | 21 | 23 | 6 | 21.1925 | 21.395 | 21.35 | 21.632 | 21.75 | 15.46 | 15.8 | 15.71 | 15.85 | 13.8133 | 16.0217 | 20.5517 | 15.0506 | 14.78 | 14.71 | 15.12 | 15.01 | 15.23 | 15.83 | 0.34799 | 0
10 | 21 | 24 | 1 | 21.2 | 21.395 | 21.35 | 21.628 | 21.75 | 15.44 | 15.77 | 15.69 | 15.81 | 13.6417 | 16.0033 | 20.555 | 15.0028 | 14.74 | 14.66 | 15.05 | 14.95 | 15.2 | 15.81 | 0.33866 | 0
10 | 21 | 24 | 2 | 21.1975 | 21.395 | 21.3525 | 21.626 | 21.75 | 15.4 | 15.73 | 15.65 | 15.77 | 13.5 | 15.9567 | 20.555 | 14.9478 | 14.68 | 14.61 | 15 | 14.89 | 15.14 | 15.76 | 0.49786 | 0
10 | 21 | 24 | 3 | 21.1925 | 21.3925 | 21.345 | 21.624 | 21.7433 | 15.36 | 15.69 | 15.6 | 15.71 | 13.4083 | 15.8933 | 20.5433 | 14.9481 | 14.69 | 14.61 | 14.99 | 14.89 | 15.14 | 15.77 | 0.3458 | 0
10 | 21 | 24 | 4 | 21.19 | 21.3925 | 21.345 | 21.624 | 21.7467 | 15.34 | 15.66 | 15.57 | 15.68 | 13.5017 | 15.8533 | 20.535 | 14.9641 | 14.71 | 14.62 | 15.01 | 14.92 | 15.15 | 15.77 | 0.38041 | 0
10 | 21 | 24 | 5 | 21.19 | 21.385 | 21.34 | 21.622 | 21.7467 | 15.33 | 15.64 | 15.53 | 15.63 | 13.5983 | 15.8417 | 20.53 | 14.9544 | 14.71 | 14.61 | 15.01 | 14.9 | 15.14 | 15.75 | 0.3635 | 0
10 | 21 | 24 | 6 | 21.19 | 21.39 | 21.3425 | 21.618 | 21.7467 | 15.32 | 15.62 | 15.5 | 15.61 | 13.6067 | 15.84 | 20.525 | 14.9231 | 14.67 | 14.58 | 14.98 | 14.87 | 15.11 | 15.72 | 0.40207 | 0
10 | 22 | 1 | 1 | 21.1925 | 21.385 | 21.3425 | 21.62 | 21.7467 | 15.29 | 15.59 | 15.47 | 15.57 | 13.5567 | 15.83 | 20.52 | 14.9426 | 14.7 | 14.6 | 14.99 | 14.9 | 15.13 | 15.72 | 0.38312 | 0
10 | 22 | 1 | 2 | 21.19 | 21.385 | 21.34 | 21.616 | 21.75 | 15.29 | 15.58 | 15.44 | 15.54 | 13.6633 | 15.8233 | 20.5167 | 14.9635 | 14.72 | 14.62 | 15.01 | 14.93 | 15.15 | 15.73 | 0.2929 | 0
10 | 22 | 1 | 3 | 21.1875 | 21.38 | 21.335 | 21.61 | 21.7433 | 15.29 | 15.57 | 15.42 | 15.52 | 13.75 | 15.8333 | 20.515 | 14.9576 | 14.72 | 14.61 | 15.01 | 14.91 | 15.15 | 15.73 | 0.47859 | 0
10 | 22 | 1 | 4 | 21.1875 | 21.385 | 21.34 | 21.614 | 21.7467 | 15.29 | 15.56 | 15.4 | 15.5 | 13.7383 | 15.8467 | 20.52 | 14.9226 | 14.68 | 14.58 | 14.98 | 14.88 | 15.1 | 15.7 | 0.36406 | 0
10 | 22 | 1 | 5 | 21.19 | 21.38 | 21.335 | 21.614 | 21.7433 | 15.27 | 15.54 | 15.38 | 15.48 | 13.65 | 15.8433 | 20.515 | 14.8935 | 14.66 | 14.54 | 14.93 | 14.85 | 15.09 | 15.69 | 0.36684 | 0
10 | 22 | 1 | 6 | 21.1875 | 21.375 | 21.3325 | 21.61 | 21.7467 | 15.25 | 15.52 | 15.36 | 15.45 | 13.5767 | 15.8267 | 20.5117 | 14.8872 | 14.64 | 14.54 | 14.94 | 14.84 | 15.08 | 15.67 | 0.43511 | 0
10 | 22 | 2 | 1 | 21.185 | 21.3775 | 21.33 | 21.612 | 21.7467 | 15.24 | 15.51 | 15.34 | 15.42 | 13.625 | 15.8083 | 20.51 | 14.792 | 14.57 | 14.44 | 14.83 | 14.74 | 14.98 | 15.6 | 0.36866 | 0
10 | 22 | 2 | 2 | 21.185 | 21.3825 | 21.3325 | 21.61 | 21.7467 | 15.22 | 15.48 | 15.31 | 15.4 | 13.36 | 15.78 | 20.51 | 14.6735 | 14.45 | 14.31 | 14.7 | 14.61 | 14.87 | 15.54 | 0.41198 | 0
10 | 22 | 2 | 3 | 21.185 | 21.3775 | 21.3325 | 21.614 | 21.74 | 15.18 | 15.44 | 15.27 | 15.36 | 13.045 | 15.7017 | 20.505 | 14.5776 | 14.36 | 14.21 | 14.59 | 14.51 | 14.78 | 15.47 | 0.32107 | 0
10 | 22 | 2 | 4 | 21.185 | 21.3725 | 21.33 | 21.608 | 21.7467 | 15.12 | 15.38 | 15.22 | 15.31 | 12.8733 | 15.6017 | 20.4883 | 14.5193 | 14.32 | 14.15 | 14.54 | 14.44 | 14.71 | 15.42 | 0.4507 | 0
10 | 22 | 2 | 5 | 21.1875 | 21.3725 | 21.33 | 21.608 | 21.7433 | 15.09 | 15.33 | 15.17 | 15.25 | 12.81 | 15.5083 | 20.4783 | 14.4789 | 14.28 | 14.1 | 14.49 | 14.4 | 14.68 | 15.4 | 0.38602 | 0
10 | 22 | 2 | 6 | 21.18 | 21.3725 | 21.33 | 21.608 | 21.7467 | 15.06 | 15.29 | 15.12 | 15.21 | 12.8017 | 15.4433 | 20.4633 | 14.4743 | 14.27 | 14.11 | 14.49 | 14.4 | 14.67 | 15.36 | 0.34288 | 0
10 | 22 | 3 | 1 | 21.1825 | 21.3725 | 21.325 | 21.604 | 21.7467 | 15.04 | 15.26 | 15.08 | 15.16 | 12.8383 | 15.4 | 20.4483 | 14.4906 | 14.3 | 14.12 | 14.51 | 14.42 | 14.68 | 15.37 | 0.49396 | 0
10 | 22 | 3 | 2 | 21.1825 | 21.37 | 21.325 | 21.608 | 21.7433 | 15.03 | 15.23 | 15.05 | 15.13 | 12.9217 | 15.39 | 20.4433 | 14.492 | 14.27 | 14.14 | 14.53 | 14.43 | 14.67 | 15.34 | 0.36376 | 0
10 | 22 | 3 | 3 | 21.1775 | 21.3675 | 21.325 | 21.608 | 21.7467 | 15.02 | 15.2 | 15.02 | 15.1 | 13.0267 | 15.3917 | 20.4383 | 14.4802 | 14.31 | 14.13 | 14.5 | 14.4 | 14.66 | 15.32 | 0.40692 | 0
10 | 22 | 3 | 4 | 21.1825 | 21.3625 | 21.3175 | 21.598 | 21.7367 | 15.01 | 15.18 | 15 | 15.07 | 13.025 | 15.3967 | 20.4317 | 14.4498 | 14.28 | 14.09 | 14.47 | 14.38 | 14.63 | 15.29 | 0.40725 | 0
10 | 22 | 3 | 5 | 21.1825 | 21.3575 | 21.315 | 21.596 | 21.7433 | 14.99 | 15.15 | 14.97 | 15.04 | 12.9767 | 15.3883 | 20.4317 | 14.423 | 14.26 | 14.06 | 14.46 | 14.34 | 14.6 | 15.26 | 0.40886 | 0
10 | 22 | 3 | 6 | 21.175 | 21.3625 | 21.3225 | 21.596 | 21.7467 | 14.98 | 15.13 | 14.94 | 15.01 | 12.92 | 15.37 | 20.4317 | 14.3891 | 14.26 | 14.02 | 14.41 | 14.31 | 14.56 | 15.23 | 0.41295 | 0
10 | 22 | 4 | 1 | 21.1775 | 21.3575 | 21.3125 | 21.592 | 21.7467 | 14.96 | 15.1 | 14.91 | 14.99 | 12.8783 | 15.3467 | 20.425 | 14.3691 | 14.23 | 14.01 | 14.39 | 14.29 | 14.53 | 15.22 | 0.31787 | 0
10 | 22 | 4 | 2 | 21.1725 | 21.355 | 21.31 | 21.59 | 21.7433 | 14.94 | 15.08 | 14.89 | 14.95 | 12.8467 | 15.32 | 20.4167 | 14.335 | 14.18 | 13.99 | 14.35 | 14.24 | 14.5 | 15.21 | 0.50066 | 0
10 | 22 | 4 | 3 | 21.1725 | 21.3525 | 21.3075 | 21.588 | 21.7467 | 14.92 | 15.05 | 14.85 | 14.92 | 12.8167 | 15.3017 | 20.4117 | 14.2543 | 14.12 | 13.87 | 14.25 | 14.18 | 14.44 | 15.15 | 0.3691 | 0
10 | 22 | 4 | 4 | 21.18 | 21.3575 | 21.315 | 21.598 | 21.7433 | 14.9 | 15.02 | 14.82 | 14.89 | 12.6433 | 15.2667 | 20.4133 | 14.1276 | 13.99 | 13.73 | 14.13 | 14.03 | 14.32 | 15.08 | 0.36349 | 0
10 | 22 | 4 | 5 | 21.1775 | 21.355 | 21.315 | 21.588 | 21.7433 | 14.86 | 14.97 | 14.79 | 14.85 | 12.3717 | 15.1917 | 20.4033 | 14.0541 | 13.9 | 13.66 | 14.04 | 13.96 | 14.26 | 15.02 | 0.47818 | 0
10 | 22 | 4 | 6 | 21.175 | 21.355 | 21.31 | 21.588 | 21.7433 | 14.8 | 14.92 | 14.74 | 14.8 | 12.1817 | 15.0983 | 20.3933 | 14.0683 | 13.94 | 13.68 | 14.07 | 13.97 | 14.25 | 15.01 | 0.36771 | 0
10 | 22 | 5 | 1 | 21.1725 | 21.35 | 21.31 | 21.588 | 21.7367 | 14.77 | 14.87 | 14.69 | 14.75 | 12.2983 | 15.0267 | 20.3767 | 14.0559 | 13.93 | 13.68 | 14.04 | 13.96 | 14.24 | 14.99 | 0.41234 | 0
10 | 22 | 5 | 2 | 21.1675 | 21.35 | 21.3075 | 21.586 | 21.7433 | 14.77 | 14.85 | 14.65 | 14.72 | 12.4033 | 15.0033 | 20.365 | 14.0669 | 13.94 | 13.69 | 14.07 | 13.97 | 14.24 | 14.99 | 0.40385 | 0
10 | 22 | 5 | 3 | 21.17 | 21.3475 | 21.3025 | 21.586 | 21.7367 | 14.75 | 14.81 | 14.62 | 14.68 | 12.435 | 14.9933 | 20.36 | 14.0596 | 13.92 | 13.69 | 14.05 | 13.97 | 14.24 | 14.98 | 0.41298 | 0
10 | 22 | 5 | 4 | 21.1775 | 21.35 | 21.305 | 21.586 | 21.7433 | 14.74 | 14.8 | 14.59 | 14.66 | 12.4917 | 14.9967 | 20.3567 | 14.0502 | 13.9 | 13.68 | 14.05 | 13.96 | 14.23 | 14.97 | 0.41604 | 0
10 | 22 | 5 | 5 | 21.1675 | 21.3475 | 21.3 | 21.584 | 21.74 | 14.74 | 14.78 | 14.57 | 14.63 | 12.5267 | 14.9967 | 20.3533 | 14.0856 | 13.94 | 13.72 | 14.07 | 14.01 | 14.27 | 14.98 | 0.34807 | 0
10 | 22 | 5 | 6 | 21.1725 | 21.3425 | 21.3 | 21.578 | 21.74 | 14.72 | 14.77 | 14.54 | 14.6 | 12.5967 | 15.0017 | 20.3533 | 14.0713 | 13.91 | 13.69 | 14.06 | 14 | 14.27 | 14.98 | 0.50192 | 0
10 | 22 | 6 | 1 | 21.1725 | 21.34 | 21.2975 | 21.582 | 21.7433 | 14.73 | 14.76 | 14.53 | 14.59 | 12.6233 | 15.0167 | 20.35 | 14.0622 | 13.89 | 13.69 | 14.05 | 13.99 | 14.26 | 14.97 | 0.39129 | 0
10 | 22 | 6 | 2 | 21.1725 | 21.34 | 21.2975 | 21.58 | 21.7433 | 14.71 | 14.75 | 14.5 | 14.56 | 12.56 | 15.0133 | 20.3533 | 14.0567 | 13.89 | 13.69 | 14.04 | 13.99 | 14.24 | 14.97 | 0.37161 | 0
10 | 22 | 6 | 3 | 21.1675 | 21.3325 | 21.2925 | 21.578 | 21.7433 | 14.7 | 14.74 | 14.49 | 14.55 | 12.5917 | 15.015 | 20.3483 | 14.0128 | 13.83 | 13.64 | 14.01 | 13.93 | 14.21 | 14.94 | 0.49579 | 0
10 | 22 | 6 | 4 | 21.1675 | 21.3375 | 21.295 | 21.578 | 21.7367 | 14.68 | 14.73 | 14.47 | 14.53 | 12.4933 | 15.005 | 20.3533 | 13.9652 | 13.76 | 13.6 | 13.94 | 13.9 | 14.17 | 14.9 | 0.37196 | 0
10 | 22 | 6 | 5 | 21.17 | 21.335 | 21.2975 | 21.576 | 21.7433 | 14.66 | 14.7 | 14.45 | 14.51 | 12.4033 | 14.9767 | 20.3467 | 13.9528 | 13.77 | 13.58 | 13.95 | 13.88 | 14.14 | 14.88 | 0.41471 | 0
10 | 22 | 6 | 6 | 21.1675 | 21.33 | 21.29 | 21.576 | 21.74 | 14.63 | 14.68 | 14.42 | 14.48 | 12.3683 | 14.945 | 20.3417 | 14.0185 | 13.86 | 13.64 | 14 | 13.97 | 14.2 | 14.92 | 0.43382 | 0
10 | 22 | 7 | 1 | 21.17 | 21.335 | 21.29 | 21.574 | 21.74 | 14.62 | 14.67 | 14.4 | 14.46 | 12.5533 | 14.9333 | 20.3367 | 14.0183 | 13.83 | 13.64 | 14 | 13.97 | 14.22 | 14.92 | 0.41307 | 0
10 | 22 | 7 | 2 | 21.1625 | 21.3325 | 21.2925 | 21.574 | 21.7433 | 14.63 | 14.67 | 14.4 | 14.44 | 12.6717 | 14.9633 | 20.34 | 14.0024 | 13.82 | 13.62 | 14 | 13.95 | 14.2 | 14.89 | 0.42916 | 0
10 | 22 | 7 | 3 | 21.165 | 21.3325 | 21.2925 | 21.574 | 21.74 | 14.63 | 14.67 | 14.39 | 14.43 | 12.5567 | 14.975 | 20.3417 | 14.0272 | 13.85 | 13.66 | 14.02 | 13.96 | 14.22 | 14.92 | 0.34256 | 0
10 | 22 | 7 | 4 | 21.1625 | 21.325 | 21.29 | 21.572 | 21.7367 | 14.61 | 14.67 | 14.37 | 14.41 | 12.6417 | 14.9767 | 20.3333 | 14.0717 | 13.9 | 13.71 | 14.08 | 14.01 | 14.25 | 14.93 | 0.52542 | 0
10 | 22 | 7 | 5 | 21.16 | 21.3275 | 21.29 | 21.572 | 21.7367 | 14.61 | 14.66 | 14.36 | 14.41 | 12.7183 | 14.9917 | 20.3417 | 14.1657 | 13.99 | 13.81 | 14.18 | 14.11 | 14.35 | 14.98 | 0.39172 | 0
10 | 22 | 7 | 6 | 21.16 | 21.325 | 21.285 | 21.568 | 21.7433 | 14.62 | 14.68 | 14.36 | 14.4 | 12.95 | 15.0383 | 20.3417 | 14.2341 | 14.04 | 13.88 | 14.27 | 14.18 | 14.41 | 15.04 | 0.38926 | 0.1
10 | 22 | 8 | 1 | 21.16 | 21.33 | 21.2875 | 21.57 | 21.73 | 14.65 | 14.7 | 14.38 | 14.41 | 13.115 | 15.105 | 20.35 | 14.27 | 14.07 | 13.92 | 14.3 | 14.23 | 14.45 | 15.05 | 0.49876 | 0.5
10 | 22 | 8 | 2 | 21.1625 | 21.335 | 21.295 | 21.576 | 21.7367 | 14.68 | 14.73 | 14.4 | 14.43 | 13.1417 | 15.1783 | 20.3683 | 14.3167 | 14.12 | 13.98 | 14.36 | 14.26 | 14.49 | 15.08 | 0.38811 | 1.6
10 | 22 | 8 | 3 | 21.165 | 21.3325 | 21.29 | 21.576 | 21.74 | 14.71 | 14.75 | 14.41 | 14.44 | 13.185 | 15.2383 | 20.3833 | 14.3856 | 14.21 | 14.05 | 14.46 | 14.31 | 14.55 | 15.11 | 0.43716 | 5
10 | 22 | 8 | 4 | 21.1625 | 21.335 | 21.295 | 21.58 | 21.7333 | 14.75 | 14.78 | 14.45 | 14.48 | 13.1867 | 15.3117 | 20.4083 | 14.4633 | 14.27 | 14.14 | 14.56 | 14.39 | 14.62 | 15.15 | 0.36288 | 12.9
10 | 22 | 8 | 5 | 21.17 | 21.34 | 21.2975 | 21.584 | 21.7467 | 14.83 | 14.83 | 14.49 | 14.51 | 13.2983 | 15.405 | 20.445 | 14.4243 | 14.24 | 14.09 | 14.49 | 14.35 | 14.6 | 15.15 | 0.43515 | 9.3
10 | 22 | 8 | 6 | 21.16 | 21.3375 | 21.2975 | 21.582 | 21.74 | 14.8 | 14.85 | 14.51 | 14.53 | 13.345 | 15.4367 | 20.45 | 14.2383 | 14.08 | 13.88 | 14.28 | 14.15 | 14.42 | 15.05 | 0.40802 | 1.2
10 | 22 | 9 | 1 | 21.1625 | 21.335 | 21.2975 | 21.584 | 21.74 | 14.77 | 14.85 | 14.51 | 14.53 | 12.9433 | 15.4217 | 20.4467 | 13.9906 | 13.82 | 13.6 | 14 | 13.9 | 14.2 | 14.91 | 0.33173 | 3.1
10 | 22 | 9 | 2 | 21.16 | 21.3375 | 21.2975 | 21.578 | 21.7367 | 14.71 | 14.79 | 14.49 | 14.5 | 12.1733 | 15.3017 | 20.44 | 13.8581 | 13.73 | 13.44 | 13.84 | 13.78 | 14.07 | 14.81 | 0.52779 | 1.9
10 | 22 | 9 | 3 | 21.1625 | 21.3425 | 21.305 | 21.584 | 21.74 | 14.64 | 14.72 | 14.46 | 14.46 | 11.81 | 15.1167 | 20.425 | 13.908 | 13.79 | 13.5 | 13.88 | 13.84 | 14.11 | 14.84 | 0.36696 | 7.7
10 | 22 | 9 | 4 | 21.165 | 21.345 | 21.3075 | 21.59 | 21.7367 | 14.62 | 14.67 | 14.42 | 14.42 | 11.7917 | 14.99 | 20.4233 | 14.0681 | 13.88 | 13.66 | 14.08 | 14.02 | 14.28 | 14.96 | 0.369 | 18.6
10 | 22 | 9 | 5 | 21.18 | 21.37 | 21.3325 | 21.632 | 21.7467 | 14.78 | 14.71 | 14.5 | 14.48 | 12.1183 | 15.05 | 20.49 | 14.0378 | 13.88 | 13.64 | 14.04 | 13.97 | 14.24 | 14.94 | 0.38885 | 44.9
10 | 22 | 9 | 6 | 21.175 | 21.3675 | 21.3325 | 21.624 | 21.7467 | 14.79 | 14.71 | 14.48 | 14.48 | 12.0883 | 15.07 | 20.495 | 14.0413 | 13.85 | 13.64 | 14.05 | 13.99 | 14.26 | 14.92 | 0.32234 | 19.6
10 | 22 | 10 | 1 | 21.175 | 21.3725 | 21.33 | 21.63 | 21.7467 | 14.81 | 14.7 | 14.48 | 14.47 | 12.0067 | 15.0867 | 20.5083 | 14.0828 | 13.85 | 13.66 | 14.09 | 14.07 | 14.32 | 14.96 | 0.36532 | 31.2
10 | 22 | 10 | 2 | 21.185 | 21.3825 | 21.34 | 21.642 | 21.75 | 14.89 | 14.72 | 14.51 | 14.49 | 11.965 | 15.135 | 20.5483 | 14.1769 | 13.94 | 13.76 | 14.19 | 14.17 | 14.41 | 15.03 | 0.29662 | 38.9
10 | 22 | 10 | 3 | 21.195 | 21.3925 | 21.355 | 21.66 | 21.7533 | 14.96 | 14.73 | 14.54 | 14.52 | 12.0533 | 15.2083 | 20.6 | 14.5381 | 14.27 | 14.16 | 14.59 | 14.56 | 14.77 | 15.21 | 0.34485 | 44.9
10 | 22 | 10 | 4 | 21.2025 | 21.41 | 21.375 | 21.68 | 21.76 | 15.1 | 14.78 | 14.6 | 14.58 | 12.2717 | 15.3483 | 20.675 | 14.8556 | 14.57 | 14.53 | 14.94 | 14.86 | 15.08 | 15.41 | 0.25212 | 95.3
10 | 22 | 10 | 5 | 21.2225 | 21.4525 | 21.415 | 21.742 | 21.76 | 15.53 | 14.96 | 14.77 | 14.77 | 12.975 | 15.795 | 20.8817 | 16.2215 | 15.98 | 15.85 | 16.44 | 16.13 | 16.52 | 16.6 | 0.16329 | 58.6
10 | 22 | 10 | 6 | 21.2675 | 21.4975 | 21.465 | 21.796 | 21.79 | 15.87 | 15.18 | 14.98 | 14.96 | 13.79 | 16.29 | 21.0767 | 17.3041 | 16.86 | 16.9 | 17.61 | 17.22 | 17.7 | 17.66 | 0.11499 | 212.6
10 | 22 | 11 | 1 | 21.345 | 21.6425 | 21.6 | 22.036 | 21.82 | 17 | 15.81 | 15.6 | 15.5 | 15.285 | 17.6467 | 21.73 | 19.0663 | 18.28 | 18.71 | 19.41 | 19.1 | 19.54 | 19.32 | -0.20695 | 237.4
10 | 22 | 11 | 2 | 21.4275 | 21.7775 | 21.7175 | 22.25 | 21.8433 | 17.73 | 16.48 | 16.24 | 16.04 | 16.445 | 18.945 | 22.3233 | 18.8537 | 17.87 | 18.48 | 19.16 | 18.89 | 19.38 | 19.39 | -0.47798 | 405.9
10 | 22 | 11 | 3 | 21.44 | 21.9025 | 21.815 | 22.42 | 21.87 | 18.42 | 17.32 | 16.99 | 16.68 | 17.5867 | 20.53 | 23.0183 | 18.368 | 17.52 | 17.94 | 18.65 | 18.4 | 18.84 | 19.01 | -0.45931 | 168.6
10 | 22 | 11 | 4 | 21.355 | 21.8275 | 21.7425 | 22.202 | 21.8467 | 17.62 | 17.54 | 17.1 | 16.74 | 16.5917 | 20.3867 | 22.77 | 18.2072 | 17.34 | 17.78 | 18.45 | 18.26 | 18.68 | 18.91 | -0.011557 | 98.2
10 | 22 | 11 | 5 | 21.3775 | 21.84 | 21.75 | 22.192 | 21.8567 | 17.6 | 17.75 | 17.29 | 16.87 | 16.2867 | 20.155 | 22.5417 | 17.9856 | 17.15 | 17.56 | 18.19 | 18.07 | 18.42 | 18.73 | -0.23053 | 133
10 | 22 | 11 | 6 | 21.3575 | 21.825 | 21.735 | 22.146 | 21.85 | 17.5 | 17.87 | 17.37 | 16.95 | 15.97 | 19.8883 | 22.3533 | 18.2974 | 17.56 | 17.87 | 18.52 | 18.34 | 18.73 | 18.96 | -0.12243 | 106.1
10 | 22 | 12 | 1 | 21.37 | 21.84 | 21.75 | 22.144 | 21.8633 | 17.49 | 17.96 | 17.46 | 17.05 | 15.88 | 19.6833 | 22.255 | 20.103 | 19.46 | 19.62 | 20.52 | 20.05 | 20.53 | 20.58 | -0.23053 | 145.5
10 | 22 | 12 | 2 | 21.5275 | 21.9625 | 21.86 | 22.308 | 21.9 | 18.38 | 18.32 | 17.82 | 17.37 | 17.0333 | 20.1617 | 22.5733 | 22.078 | 21.46 | 21.67 | 22.6 | 22.08 | 22.35 | 22.33 | -0.81839 | 416.4
10 | 22 | 12 | 3 | 21.6075 | 22.1375 | 22 | 22.488 | 21.9733 | 19.79 | 19.08 | 18.42 | 17.96 | 18.9383 | 21.6233 | 23.3933 | 25.1193 | 24.01 | 24.96 | 25.65 | 25.27 | 25.36 | 25.21 | -0.95192 | 445.9
10 | 22 | 12 | 4 | 21.78 | 22.525 | 22.325 | 22.886 | 22.1167 | 22.06 | 20.35 | 19.42 | 18.99 | 22.2433 | 23.945 | 24.7067 | 26.9374 | 25.28 | 26.78 | 27.58 | 27.11 | 27.35 | 27.18 | -2.2436 | 807.7
10 | 22 | 12 | 5 | 21.8425 | 22.8525 | 22.565 | 23.154 | 22.2567 | 23.81 | 21.97 | 20.49 | 20.2 | 24.8917 | 26.7883 | 26.2017 | 28.2385 | 26.15 | 28.04 | 28.9 | 28.53 | 28.73 | 28.75 | -2.4179 | 751.4
10 | 22 | 12 | 6 | 21.895 | 23.125 | 22.7875 | 23.374 | 22.37 | 24.97 | 23.51 | 21.52 | 21.33 | 26.5133 | 29.1317 | 27.3267 | 29.6735 | 27.38 | 29.48 | 30.38 | 30.03 | 30.13 | 30.31 | -2.6692 | 684.8
10 | 22 | 13 | 1 | 21.9275 | 23.3 | 22.945 | 23.49 | 22.46 | 25.73 | 24.86 | 22.39 | 22.29 | 27.1683 | 30.7167 | 27.96 | 30.9724 | 28.24 | 30.89 | 31.72 | 31.41 | 31.43 | 31.71 | -2.9779 | 751.7
10 | 22 | 13 | 2 | 21.9775 | 23.505 | 23.15 | 23.64 | 22.5833 | 26.97 | 26.34 | 23.34 | 23.32 | 28.4317 | 32.2267 | 28.5333 | 30.7754 | 27.81 | 30.6 | 31.43 | 31.21 | 31.41 | 31.9 | -3.3035 | 788.8
10 | 22 | 13 | 3 | 21.9975 | 23.635 | 23.285 | 23.708 | 22.6633 | 27.47 | 27.78 | 24.26 | 24.34 | 29.0533 | 33.55 | 28.9233 | 30.0754 | 27.59 | 29.87 | 30.68 | 30.44 | 30.5 | 31.26 | -3.2406 | 729.5
10 | 22 | 13 | 4 | 21.8775 | 23.5175 | 23.1625 | 23.554 | 22.61 | 26.14 | 28.39 | 24.73 | 24.84 | 27.105 | 33.525 | 28.51 | 31.788 | 28.94 | 32.16 | 32.44 | 32.09 | 31.98 | 32.59 | -2.3809 | 386.4
10 | 22 | 13 | 5 | 21.96 | 23.6175 | 23.305 | 23.616 | 22.6833 | 26.66 | 28.92 | 25.33 | 25.61 | 26.7967 | 33.2417 | 28.19 | 33.2022 | 30.2 | 33.86 | 33.88 | 33.42 | 33.29 | 33.86 | -2.8988 | 735.8
10 | 22 | 13 | 6 | 22.0175 | 23.735 | 23.4425 | 23.7 | 22.76 | 28.06 | 29.94 | 26.03 | 26.79 | 28.7183 | 34.23 | 28.5933 | 34.0065 | 30.93 | 34.57 | 34.69 | 34.25 | 34.17 | 34.78 | -3.3822 | 763.2
10 | 22 | 14 | 1 | 22.0675 | 23.8225 | 23.51 | 23.742 | 22.7733 | 28.91 | 31 | 26.76 | 27.94 | 29.8383 | 35.4717 | 29.075 | 34.4946 | 31.3 | 34.98 | 35.24 | 34.81 | 34.69 | 35.29 | -3.2987 | 757.2
10 | 22 | 14 | 2 | 22.0925 | 23.8525 | 23.55 | 23.75 | 22.7467 | 29.02 | 31.83 | 27.42 | 28.85 | 29.9283 | 36.3183 | 29.2967 | 34.7885 | 31.36 | 35.23 | 35.52 | 35.12 | 35.12 | 35.74 | -3.2166 | 656.7
10 | 22 | 14 | 3 | 22.1825 | 23.91 | 23.7825 | 23.78 | 22.74 | 29.43 | 32.57 | 28.08 | 29.78 | 29.935 | 36.945 | 29.415 | 31.803 | 28.26 | 31.72 | 32.42 | 32.17 | 32.55 | 33.5 | -3.175 | 710.3
10 | 22 | 14 | 4 | 22.1225 | 23.86 | 23.8425 | 23.708 | 22.6867 | 28.89 | 33.06 | 28.48 | 30.32 | 29.015 | 37.045 | 29.2433 | 29.103 | 26.11 | 28.57 | 29.58 | 29.37 | 30.12 | 31.05 | -2.5997 | 325.7
10 | 22 | 14 | 5 | 21.8925 | 23.555 | 23.315 | 23.406 | 22.5367 | 25.98 | 32.27 | 28.09 | 29.58 | 25.4517 | 34.5533 | 27.72 | 27.1383 | 24.65 | 26.51 | 27.32 | 27.4 | 28.16 | 29.2 | -1.6245 | 76.4
10 | 22 | 14 | 6 | 21.7925 | 23.3175 | 23.0175 | 23.192 | 22.4067 | 24.29 | 31.3 | 27.6 | 28.69 | 23.195 | 31.6267 | 26.1583 | 25.6681 | 23.48 | 25.01 | 25.72 | 25.88 | 26.59 | 27.94 | -1.1593 | 54.1
10 | 22 | 15 | 1 | 21.73 | 23.11 | 22.8025 | 23.01 | 22.2933 | 23.21 | 30.38 | 26.99 | 27.85 | 21.755 | 29.1983 | 24.985 | 24.6313 | 22.75 | 23.97 | 24.64 | 24.79 | 25.43 | 26.92 | -0.86673 | 36.7
10 | 22 | 15 | 2 | 21.685 | 22.94 | 22.6275 | 22.858 | 22.21 | 22.46 | 29.44 | 26.37 | 27.06 | 20.735 | 27.3167 | 24.17 | 23.7478 | 22.09 | 23.1 | 23.74 | 23.87 | 24.39 | 26.11 | -0.8409 | 39.5
10 | 22 | 15 | 3 | 21.6575 | 22.79 | 22.485 | 22.73 | 22.1367 | 22.02 | 28.62 | 25.78 | 26.38 | 20.0367 | 25.9267 | 23.61 | 22.5417 | 21.08 | 21.82 | 22.47 | 22.61 | 23.17 | 25.07 | -0.62842 | 48.1
10 | 22 | 15 | 4 | 21.63 | 22.65 | 22.36 | 22.618 | 22.07 | 21.61 | 27.85 | 25.21 | 25.75 | 19.1033 | 24.8183 | 23.1883 | 21.3254 | 19.97 | 20.54 | 21.18 | 21.33 | 21.98 | 24.08 | -0.41837 | 23.4
10 | 22 | 15 | 5 | 21.605 | 22.5175 | 22.2375 | 22.5 | 22.01 | 20.98 | 27.01 | 24.57 | 25.07 | 17.24 | 23.6317 | 22.7967 | [7 empty] | -0.47236 | 14.6
10 | 22 | 15 | 6 | 21.58 | 22.4 | 22.14 | 22.41 | 21.9767 | 20.42 | 26.12 | 23.92 | 24.4 | 15.7083 | 22.4183 | 22.47 | [7 empty] | -0.2835 | 23.8
10 | 22 | 16 | 1 | 21.59 | 22.3325 | 22.0975 | 22.366 | 21.9367 | 20.17 | 25.31 | 23.34 | 23.87 | 14.5983 | 21.47 | 22.295 | 19.975 | 18.9 | 19.2 | 19.79 | 19.86 | 20.56 | 22.77 | -0.46733 | 80.1
10 | 22 | 16 | 2 | 21.585 | 22.2775 | 22.06 | 22.328 | 21.9133 | 19.98 | 24.66 | 22.84 | 23.44 | 14.8533 | 20.875 | 22.2167 | 20.6174 | 19.73 | 19.99 | 20.55 | 20.49 | 21.08 | 22.83 | -0.28597 | 153.6
10 | 22 | 16 | 3 | 21.6325 | 22.31 | 22.2 | 22.384 | 21.9067 | 20.65 | 24.46 | 22.83 | 23.74 | 16.8883 | 21.3267 | 22.4433 | 21.6113 | 20.52 | 21.21 | 21.73 | 21.56 | 22.01 | 23.17 | -0.47994 | 221.6
10 | 22 | 16 | 4 | 21.625 | 22.285 | 22.21 | 22.364 | 21.9033 | 20.81 | 24.21 | 22.72 | 23.86 | 17.99 | 21.8633 | 22.5367 | 21.4009 | 20.18 | 20.97 | 21.49 | 21.41 | 21.92 | 22.91 | -0.46784 | 138.9
10 | 22 | 16 | 5 | 21.585 | 22.205 | 22.0725 | 22.292 | 21.8767 | 20.27 | 23.77 | 22.4 | 23.59 | 17.57 | 21.7533 | 22.3883 | 21.1683 | 19.97 | 20.7 | 21.25 | 21.22 | 21.71 | 22.62 | -0.28456 | 91.9
10 | 22 | 16 | 6 | 21.59 | 22.18 | 22.0425 | 22.274 | 21.8567 | 20.2 | 23.52 | 22.36 | 23.58 | 17.8417 | 21.7867 | 22.3617 | 21.4631 | 20.27 | 21.01 | 21.58 | 21.55 | 21.99 | 22.76 | -0.39811 | 150.8
10 | 22 | 17 | 1 | 21.585 | 22.1525 | 22.0125 | 22.256 | 21.8533 | 20.27 | 23.37 | 22.33 | 23.69 | 18.2933 | 22.0067 | 22.3733 | 21.4743 | 20.23 | 21.05 | 21.6 | 21.57 | 22.02 | 22.7 | -0.17939 | 134.7
10 | 22 | 17 | 2 | 21.5675 | 22.1125 | 21.985 | 22.218 | 21.8367 | 20.08 | 23.13 | 22.18 | 23.65 | 17.9933 | 21.9683 | 22.315 | 20.6157 | 19.36 | 20.14 | 20.65 | 20.76 | 21.2 | 21.99 | -0.22273 | 47.5
10 | 22 | 17 | 3 | 21.5375 | 22.04 | 21.8975 | 22.148 | 21.82 | 19.55 | 22.67 | 21.8 | 23.18 | 16.92 | 21.3433 | 22.09 | 19.7739 | 18.58 | 19.24 | 19.77 | 19.89 | 20.34 | 21.37 | -0.087293 | 11.7
10 | 22 | 17 | 4 | 21.5275 | 21.9925 | 21.8475 | 22.1 | 21.8033 | 19.15 | 22.23 | 21.43 | 22.67 | 16.0917 | 20.625 | 21.8883 | 19.1367 | 18.06 | 18.58 | 19.12 | 19.17 | 19.67 | 20.88 | -0.10266 | 6.5
10 | 22 | 17 | 5 | 21.5075 | 21.9425 | 21.8025 | 22.058 | 21.7967 | 18.84 | 21.8 | 21.06 | 22.14 | 15.61 | 19.9883 | 21.705 | 18.6459 | 17.69 | 18.1 | 18.61 | 18.63 | 19.13 | 20.43 | 0.084639 | 2.2
10 | 22 | 17 | 6 | 21.5 | 21.9075 | 21.765 | 22.022 | 21.79 | 18.58 | 21.38 | 20.7 | 21.68 | 15.1017 | 19.4283 | 21.55 | 18.0294 | 17.14 | 17.48 | 17.97 | 17.96 | 18.49 | 19.93 | 0.046383 | 1.2
10 | 22 | 18 | 1 | 21.4925 | 21.8675 | 21.735 | 21.992 | 21.7833 | 18.31 | 20.93 | 20.32 | 21.2 | 14.2533 | 18.8633 | 21.415 | 17.5131 | 16.73 | 16.95 | 17.43 | 17.41 | 17.95 | 19.46 | 0.10661 | 0.6
10 | 22 | 18 | 2 | 21.48 | 21.83 | 21.7 | 21.958 | 21.7833 | 18.08 | 20.49 | 19.93 | 20.75 | 13.7033 | 18.3467 | 21.2917 | 17.0469 | 16.31 | 16.48 | 16.95 | 16.93 | 17.46 | 19.04 | 0.023767 | 0.3
10 | 22 | 18 | 3 | 21.4775 | 21.7925 | 21.6725 | 21.932 | 21.7767 | 17.84 | 20.06 | 19.54 | 20.31 | 13.2933 | 17.8667 | 21.1783 | 16.7019 | 16.04 | 16.16 | 16.59 | 16.54 | 17.09 | 18.7 | 0.23507 | 0.1
10 | 22 | 18 | 4 | 21.47 | 21.765 | 21.65 | 21.908 | 21.7733 | 17.65 | 19.68 | 19.18 | 19.92 | 13.13 | 17.47 | 21.0783 | 16.4898 | 15.89 | 15.96 | 16.39 | 16.31 | 16.85 | 18.44 | 0.10216 | 0
10 | 22 | 18 | 5 | 21.4625 | 21.735 | 21.63 | 21.886 | 21.77 | 17.5 | 19.33 | 18.85 | 19.58 | 13.135 | 17.18 | 20.9883 | 16.3437 | 15.81 | 15.82 | 16.24 | 16.19 | 16.68 | 18.19 | 0.19613 | 0
10 | 22 | 18 | 6 | 21.4525 | 21.7025 | 21.6025 | 21.862 | 21.7667 | 17.37 | 19.01 | 18.55 | 19.28 | 13.175 | 16.9833 | 20.915 | 16.1709 | 15.64 | 15.65 | 16.08 | 16.05 | 16.5 | 17.93 | 0.136 | 0
10 | 22 | 19 | 1 | 21.45 | 21.6825 | 21.59 | 21.846 | 21.7667 | 17.24 | 18.72 | 18.28 | 19.01 | 13.155 | 16.8217 | 20.8633 | 15.9983 | 15.47 | 15.51 | 15.91 | 15.87 | 16.32 | 17.7 | 0.29082 | 0
10 | 22 | 19 | 2 | 21.4425 | 21.6575 | 21.5675 | 21.824 | 21.7633 | 17.12 | 18.44 | 18.02 | 18.75 | 13.13 | 16.67 | 20.82 | 15.8744 | 15.38 | 15.38 | 15.79 | 15.75 | 16.21 | 17.5 | 0.20674 | 0
10 | 22 | 19 | 3 | 21.4425 | 21.6425 | 21.5625 | 21.818 | 21.7667 | 17.02 | 18.19 | 17.8 | 18.52 | 13.145 | 16.5433 | 20.7933 | 15.7404 | 15.28 | 15.26 | 15.66 | 15.63 | 16.05 | 17.3 | 0.17228 | 0
10 | 22 | 19 | 4 | 21.4325 | 21.6125 | 21.535 | 21.794 | 21.76 | 16.91 | 17.95 | 17.59 | 18.28 | 13.0867 | 16.43 | 20.7417 | 15.5935 | 15.13 | 15.12 | 15.53 | 15.48 | 15.9 | 17.12 | 0.31126 | 0
10 | 22 | 19 | 5 | 21.43 | 21.5925 | 21.52 | 21.782 | 21.76 | 16.82 | 17.73 | 17.39 | 18.07 | 12.9983 | 16.3117 | 20.7083 | 15.4756 | 15.08 | 15.01 | 15.41 | 15.36 | 15.76 | 16.94 | 0.24355 | 0
10 | 22 | 19 | 6 | 21.4275 | 21.5875 | 21.5175 | 21.772 | 21.7767 | 16.72 | 17.52 | 17.2 | 17.88 | 12.9417 | 16.21 | 20.695 | 15.3522 | 14.95 | 14.91 | 15.3 | 15.23 | 15.62 | 16.79 | 0.26864 | 0
10 | 22 | 20 | 1 | 21.4175 | 21.565 | 21.4975 | 21.754 | 21.7667 | 16.61 | 17.32 | 17.02 | 17.68 | 12.8717 | 16.0983 | 20.6667 | 15.237 | 14.84 | 14.81 | 15.19 | 15.1 | 15.51 | 16.64 | 0.20805 | 0
10 | 22 | 20 | 2 | 21.42 | 21.56 | 21.495 | 21.748 | 21.7633 | 16.54 | 17.14 | 16.86 | 17.5 | 12.815 | 16.0033 | 20.6483 | 15.14 | 14.78 | 14.7 | 15.09 | 15.03 | 15.41 | 16.48 | 0.35849 | 0
10 | 22 | 20 | 3 | 21.4125 | 21.545 | 21.4825 | 21.738 | 21.77 | 16.45 | 16.95 | 16.69 | 17.31 | 12.7567 | 15.9117 | 20.6217 | 15.0389 | 14.69 | 14.61 | 15 | 14.91 | 15.3 | 16.37 | 0.26682 | 0
10 | 22 | 20 | 4 | 21.4075 | 21.5325 | 21.4725 | 21.73 | 21.77 | 16.36 | 16.79 | 16.54 | 17.15 | 12.705 | 15.825 | 20.605 | 14.9824 | 14.7 | 14.55 | 14.94 | 14.85 | 15.24 | 16.25 | 0.22462 | 0
10 | 22 | 20 | 5 | 21.405 | 21.525 | 21.4675 | 21.726 | 21.7633 | 16.29 | 16.65 | 16.4 | 16.99 | 12.7483 | 15.755 | 20.585 | 14.9607 | 14.69 | 14.55 | 14.93 | 14.85 | 15.19 | 16.15 | 0.39844 | 0
10 | 22 | 20 | 6 | 21.4 | 21.51 | 21.455 | 21.72 | 21.7633 | 16.23 | 16.52 | 16.27 | 16.85 | 12.93 | 15.72 | 20.5717 | 14.9539 | 14.69 | 14.54 | 14.94 | 14.85 | 15.19 | 16.08 | 0.26801 | 0
10 | 22 | 21 | 1 | 21.395 | 21.4975 | 21.4475 | 21.71 | 21.76 | 16.19 | 16.4 | 16.16 | 16.72 | 12.945 | 15.7117 | 20.5583 | 14.8789 | 14.67 | 14.46 | 14.86 | 14.77 | 15.1 | 15.99 | 0.33612 | 0
10 | 22 | 21 | 2 | 21.3875 | 21.4925 | 21.445 | 21.708 | 21.7567 | 16.13 | 16.28 | 16.05 | 16.6 | 12.7433 | 15.6783 | 20.5533 | 14.7859 | 14.6 | 14.37 | 14.77 | 14.67 | 14.99 | 15.9 | 0.31465 | 0
10 | 22 | 21 | 3 | 21.3875 | 21.485 | 21.43 | 21.7 | 21.76 | 16.05 | 16.16 | 15.94 | 16.46 | 12.635 | 15.615 | 20.545 | 14.7381 | 14.56 | 14.32 | 14.72 | 14.62 | 14.94 | 15.86 | 0.33517 | 0
10 | 22 | 21 | 4 | 21.385 | 21.4775 | 21.4275 | 21.696 | 21.7533 | 16.01 | 16.07 | 15.85 | 16.35 | 12.6433 | 15.5617 | 20.5333 | 14.7411 | 14.57 | 14.34 | 14.73 | 14.62 | 14.94 | 15.81 | 0.3418 | 0
10 | 22 | 21 | 5 | 21.38 | 21.47 | 21.42 | 21.69 | 21.7533 | 15.96 | 15.98 | 15.76 | 16.25 | 12.705 | 15.5317 | 20.5217 | 14.7409 | 14.59 | 14.34 | 14.74 | 14.63 | 14.93 | 15.76 | 0.25165 | 0
10 | 22 | 21 | 6 | 21.38 | 21.4675 | 21.4125 | 21.688 | 21.7533 | 15.93 | 15.91 | 15.68 | 16.16 | 12.7583 | 15.5317 | 20.5167 | 14.7606 | 14.59 | 14.37 | 14.78 | 14.66 | 14.95 | 15.72 | 0.44876 | 0
10 | 22 | 22 | 1 | 21.3725 | 21.455 | 21.41 | 21.682 | 21.7533 | 15.9 | 15.85 | 15.61 | 16.07 | 12.8533 | 15.5517 | 20.51 | 14.7752 | 14.58 | 14.4 | 14.8 | 14.68 | 14.97 | 15.7 | 0.3146 | 0
10 | 22 | 22 | 2 | 21.3675 | 21.4475 | 21.4 | 21.676 | 21.7533 | 15.88 | 15.79 | 15.55 | 15.99 | 12.9517 | 15.575 | 20.5033 | 14.787 | 14.58 | 14.42 | 14.83 | 14.7 | 14.97 | 15.68 | 0.31678 | 0
10 | 22 | 22 | 3 | 21.36 | 21.445 | 21.4025 | 21.672 | 21.75 | 15.86 | 15.74 | 15.51 | 15.93 | 13.0683 | 15.6 | 20.5117 | 14.815 | 14.63 | 14.45 | 14.85 | 14.73 | 15 | 15.68 | 0.38056 | 0
10 | 22 | 22 | 4 | 21.3625 | 21.445 | 21.3975 | 21.67 | 21.7467 | 15.84 | 15.71 | 15.47 | 15.87 | 13.2017 | 15.63 | 20.5083 | 14.8485 | 14.67 | 14.49 | 14.89 | 14.76 | 15.03 | 15.69 | 0.3166 | 0
10 | 22 | 22 | 5 | 21.3575 | 21.4425 | 21.4 | 21.67 | 21.7533 | 15.83 | 15.68 | 15.43 | 15.82 | 13.295 | 15.6667 | 20.5167 | 14.8557 | 14.68 | 14.5 | 14.89 | 14.78 | 15.03 | 15.69 | 0.37924 | 0
10 | 22 | 22 | 6 | 21.3525 | 21.4325 | 21.3875 | 21.66 | 21.7533 | 15.81 | 15.65 | 15.39 | 15.77 | 13.3433 | 15.6933 | 20.5167 | 14.8656 | 14.71 | 14.51 | 14.91 | 14.78 | 15.04 | 15.67 | 0.29526 | 0
10 | 22 | 23 | 1 | 21.35 | 21.43 | 21.385 | 21.66 | 21.7433 | 15.79 | 15.63 | 15.37 | 15.72 | 13.3933 | 15.7083 | 20.52 | 14.8709 | 14.72 | 14.52 | 14.93 | 14.79 | 15.03 | 15.65 | 0.44374 | 0
10 | 22 | 23 | 2 | 21.35 | 21.4275 | 21.3825 | 21.66 | 21.7533 | 15.76 | 15.61 | 15.33 | 15.67 | 13.4483 | 15.725 | 20.5217 | 14.868 | 14.73 | 14.53 | 14.92 | 14.78 | 15.03 | 15.62 | 0.35272 | 0
10 | 22 | 23 | 3 | 21.3475 | 21.4225 | 21.3825 | 21.656 | 21.75 | 15.74 | 15.59 | 15.31 | 15.64 | 13.4667 | 15.7333 | 20.5233 | 14.8778 | 14.72 | 14.53 | 14.93 | 14.8 | 15.04 | 15.66 | 0.31353 | 0
10 | 22 | 23 | 4 | 21.34 | 21.42 | 21.375 | 21.652 | 21.7433 | 15.73 | 15.56 | 15.29 | 15.59 | 13.505 | 15.7383 | 20.5217 | 14.8794 | 14.74 | 14.53 | 14.93 | 14.79 | 15.04 | 15.67 | 0.45072 | 0
10 | 22 | 23 | 5 | 21.34 | 21.4175 | 21.375 | 21.648 | 21.75 | 15.71 | 15.55 | 15.26 | 15.55 | 13.535 | 15.755 | 20.5233 | 14.8641 | 14.72 | 14.51 | 14.92 | 14.79 | 15.02 | 15.64 | 0.33636 | 0
10 | 22 | 23 | 6 | 21.3425 | 21.415 | 21.375 | 21.654 | 21.75 | 15.69 | 15.54 | 15.23 | 15.51 | 13.4767 | 15.7533 | 20.5233 | 14.8387 | 14.68 | 14.49 | 14.9 | 14.77 | 14.99 | 15.61 | 0.38165 | 0
10 | 22 | 24 | 1 | 21.3325 | 21.41 | 21.37 | 21.64 | 21.74 | 15.67 | 15.51 | 15.21 | 15.48 | 13.4617 | 15.7367 | 20.52 | 14.8519 | 14.69 | 14.51 | 14.9 | 14.78 | 15.01 | 15.63 | 0.36197 | 0
10 | 22 | 24 | 2 | 21.335 | 21.415 | 21.37 | 21.646 | 21.75 | 15.65 | 15.49 | 15.2 | 15.45 | 13.4883 | 15.7333 | 20.5233 | 14.8307 | 14.69 | 14.49 | 14.89 | 14.75 | 14.98 | 15.59 | 0.38154 | 0
10 | 22 | 24 | 3 | 21.3325 | 21.4075 | 21.3675 | 21.642 | 21.74 | 15.62 | 15.48 | 15.17 | 15.42 | 13.445 | 15.7217 | 20.5167 | 14.7594 | 14.62 | 14.41 | 14.81 | 14.68 | 14.91 | 15.55 | 0.36101 | 0
10 | 22 | 24 | 4 | 21.3325 | 21.4075 | 21.365 | 21.64 | 21.7433 | 15.59 | 15.45 | 15.14 | 15.38 | 13.2383 | 15.69 | 20.5133 | 14.688 | 14.57 | 14.33 | 14.74 | 14.61 | 14.83 | 15.48 | 0.29478 | 0
10 | 22 | 24 | 5 | 21.325 | 21.4 | 21.355 | 21.636 | 21.75 | 15.56 | 15.41 | 15.11 | 15.33 | 13.11 | 15.6383 | 20.505 | 14.6331 | 14.55 | 14.27 | 14.67 | 14.54 | 14.78 | 15.44 | 0.47804 | 0
10 | 22 | 24 | 6 | 21.32 | 21.3975 | 21.36 | 21.638 | 21.74 | 15.52 | 15.36 | 15.07 | 15.28 | 13.0233 | 15.5783 | 20.5 | 14.5594 | 14.49 | 14.19 | 14.6 | 14.46 | 14.7 | 15.38 | 0.36101 | 0
10 | 23 | 1 | 1 | 21.3175 | 21.4 | 21.36 | 21.636 | 21.7433 | 15.48 | 15.32 | 15.03 | 15.24 | 12.8633 | 15.5167 | 20.4917 | 14.4804 | 14.41 | 14.11 | 14.52 | 14.37 | 14.63 | 15.31 | 0.34291 | 0
10 | 23 | 1 | 2 | 21.3175 | 21.395 | 21.3575 | 21.634 | 21.74 | 15.44 | 15.26 | 14.99 | 15.19 | 12.7283 | 15.4433 | 20.475 | 14.4122 | 14.34 | 14.04 | 14.44 | 14.3 | 14.56 | 15.28 | 0.46822 | 0
10 | 23 | 1 | 3 | 21.3175 | 21.3925 | 21.3525 | 21.632 | 21.7467 | 15.39 | 15.22 | 14.94 | 15.13 | 12.6483 | 15.3783 | 20.465 | 14.3628 | 14.3 | 13.97 | 14.38 | 14.26 | 14.53 | 15.23 | 0.33142 | 0
10 | 23 | 1 | 4 | 21.3125 | 21.3925 | 21.3525 | 21.63 | 21.74 | 15.36 | 15.17 | 14.9 | 15.08 | 12.5983 | 15.315 | 20.4567 | 14.3293 | 14.23 | 13.96 | 14.36 | 14.21 | 14.49 | 15.21 | 0.40295 | 0
10 | 23 | 1 | 5 | 21.31 | 21.385 | 21.345 | 21.626 | 21.74 | 15.31 | 15.13 | 14.85 | 15.03 | 12.56 | 15.2667 | 20.4383 | 14.2969 | 14.21 | 13.93 | 14.31 | 14.19 | 14.45 | 15.18 | 0.38105 | 0
10 | 23 | 1 | 6 | 21.31 | 21.3825 | 21.34 | 21.622 | 21.74 | 15.3 | 15.09 | 14.82 | 14.98 | 12.5233 | 15.225 | 20.4283 | 14.278 | 14.22 | 13.91 | 14.29 | 14.16 | 14.43 | 15.15 | 0.39992 | 0
10 | 23 | 2 | 1 | 21.3025 | 21.385 | 21.3425 | 21.622 | 21.7367 | 15.27 | 15.06 | 14.77 | 14.94 | 12.5267 | 15.195 | 20.4217 | 14.2546 | 14.17 | 13.88 | 14.28 | 14.16 | 14.41 | 15.1 | 0.38348 | 0
10 | 23 | 2 | 2 | 21.305 | 21.3825 | 21.3425 | 21.62 | 21.7367 | 15.25 | 15.02 | 14.74 | 14.9 | 12.5383 | 15.1733 | 20.4167 | 14.2317 | 14.17 | 13.86 | 14.24 | 14.13 | 14.39 | 15.08 | 0.31292 | 0
10 | 23 | 2 | 3 | 21.2975 | 21.3725 | 21.335 | 21.614 | 21.7367 | 15.22 | 14.99 | 14.7 | 14.85 | 12.55 | 15.1617 | 20.4067 | 14.1844 | 14.12 | 13.81 | 14.21 | 14.08 | 14.33 | 15.04 | 0.44266 | 0
10 | 23 | 2 | 4 | 21.2975 | 21.3725 | 21.3325 | 21.612 | 21.7367 | 15.2 | 14.95 | 14.67 | 14.82 | 12.4783 | 15.13 | 20.4017 | 14.1341 | 14.07 | 13.75 | 14.15 | 14.03 | 14.29 | 15.01 | 0.37839 | 0
10 | 23 | 2 | 5 | 21.3 | 21.37 | 21.3325 | 21.614 | 21.7367 | 15.17 | 14.91 | 14.64 | 14.77 | 12.4117 | 15.0967 | 20.395 | 14.0978 | 14.02 | 13.72 | 14.11 | 13.99 | 14.26 | 14.98 | 0.3358 | 0
10 | 23 | 2 | 6 | 21.29 | 21.37 | 21.3325 | 21.614 | 21.74 | 15.14 | 14.87 | 14.61 | 14.73 | 12.3633 | 15.06 | 20.3933 | 14.0598 | 14 | 13.69 | 14.07 | 13.95 | 14.21 | 14.93 | 0.51065 | 0
10 | 23 | 3 | 1 | 21.2875 | 21.365 | 21.325 | 21.612 | 21.7333 | 15.1 | 14.84 | 14.57 | 14.69 | 12.3117 | 15.02 | 20.38 | 14.0217 | 13.97 | 13.64 | 14.02 | 13.92 | 14.18 | 14.9 | 0.3604 | 0
10 | 23 | 3 | 2 | 21.285 | 21.3625 | 21.3275 | 21.61 | 21.7367 | 15.07 | 14.81 | 14.54 | 14.65 | 12.2933 | 14.9883 | 20.3767 | 14.0037 | 13.93 | 13.62 | 14.01 | 13.91 | 14.16 | 14.89 | 0.42884 | 0
10 | 23 | 3 | 3 | 21.285 | 21.36 | 21.32 | 21.61 | 21.7267 | 15.05 | 14.77 | 14.51 | 14.62 | 12.3183 | 14.9583 | 20.37 | 14.0035 | 13.94 | 13.63 | 14.01 | 13.9 | 14.16 | 14.87 | 0.44631 | 0
10 | 23 | 3 | 4 | 21.2875 | 21.3625 | 21.32 | 21.604 | 21.7333 | 15.03 | 14.74 | 14.48 | 14.59 | 12.35 | 14.945 | 20.3633 | 13.9941 | 13.92 | 13.62 | 13.99 | 13.9 | 14.16 | 14.86 | 0.38897 | 0
10 | 23 | 3 | 5 | 21.28 | 21.3575 | 21.3225 | 21.606 | 21.7367 | 15.02 | 14.72 | 14.46 | 14.56 | 12.355 | 14.9417 | 20.3633 | 13.9748 | 13.92 | 13.6 | 13.97 | 13.87 | 14.14 | 14.84 | 0.44664 | 0
10 | 23 | 3 | 6 | 21.28 | 21.3525 | 21.315 | 21.604 | 21.7333 | 15 | 14.7 | 14.43 | 14.53 | 12.325 | 14.9267 | 20.3567 | 13.9507 | 13.9 | 13.57 | 13.95 | 13.85 | 14.11 | 14.82 | 0.37679 | 0
10 | 23 | 4 | 1 | 21.2825 | 21.3525 | 21.315 | 21.6 | 21.74 | 14.97 | 14.67 | 14.41 | 14.5 | 12.2917 | 14.9117 | 20.3567 | 13.9311 | 13.89 | 13.55 | 13.93 | 13.83 | 14.09 | 14.79 | 0.42715 | 0
10 | 23 | 4 | 2 | 21.28 | 21.3525 | 21.3175 | 21.604 | 21.7333 | 14.96 | 14.65 | 14.39 | 14.48 | 12.2833 | 14.8967 | 20.3567 | 13.9252 | 13.88 | 13.55 | 13.92 | 13.83 | 14.08 | 14.78 | 0.42348 | 0
10 | 23 | 4 | 3 | 21.2775 | 21.35 | 21.3125 | 21.596 | 21.73 | 14.93 | 14.62 | 14.37 | 14.45 | 12.2917 | 14.88 | 20.3517 | 13.9174 | 13.88 | 13.54 | 13.92 | 13.82 | 14.07 | 14.76 | 0.35227 | 0
10 | 23 | 4 | 4 | 21.2775 | 21.345 | 21.3075 | 21.592 | 21.74 | 14.92 | 14.61 | 14.35 | 14.43 | 12.3133 | 14.8783 | 20.3467 | 13.9261 | 13.87 | 13.56 | 13.93 | 13.82 | 14.09 | 14.76 | 0.48769 | 0
10 | 23 | 4 | 5 | 21.2725 | 21.345 | 21.31 | 21.592 | 21.7333 | 14.91 | 14.59 | 14.34 | 14.41 | 12.3633 | 14.8733 | 20.3467 | 13.9481 | 13.92 | 13.58 | 13.95 | 13.85 | 14.09 | 14.78 | 0.39895 | 0
10 | 23 | 4 | 6 | 21.27 | 21.345 | 21.31 | 21.594 | 21.74 | 14.9 | 14.58 | 14.32 | 14.39 | 12.4317 | 14.8867 | 20.3433 | 13.9631 | 13.93 | 13.6 | 13.96 | 13.87 | 14.11 | 14.78 | 0.35736 | 0
10 | 23 | 5 | 1 | 21.265 | 21.34 | 21.305 | 21.588 | 21.7267 | 14.89 | 14.58 | 14.31 | 14.38 | 12.475 | 14.8967 | 20.3417 | 13.9959 | 13.95 | 13.64 | 14 | 13.91 | 14.14 | 14.79 | 0.50897 | 0
10 | 23 | 5 | 2 | 21.265 | 21.3375 | 21.305 | 21.592 | 21.7333 | 14.89 | 14.57 | 14.31 | 14.37 | 12.5683 | 14.915 | 20.3433 | 14.0413 | 14 | 13.69 | 14.05 | 13.95 | 14.18 | 14.83 | 0.39836 | 0
10 | 23 | 5 | 3 | 21.265 | 21.335 | 21.3 | 21.586 | 21.7333 | 14.89 | 14.58 | 14.3 | 14.36 | 12.6633 | 14.945 | 20.3433 | 14.0856 | 14.07 | 13.74 | 14.1 | 13.99 | 14.22 | 14.83 | 0.35666 | 0
10 | 23 | 5 | 4 | 21.26 | 21.34 | 21.305 | 21.586 | 21.7333 | 14.9 | 14.59 | 14.31 | 14.36 | 12.78 | 14.985 | 20.3517 | 14.1448 | 14.11 | 13.8 | 14.19 | 14.04 | 14.27 | 14.89 | 0.52744 | 0
10 | 23 | 5 | 5 | 21.2575 | 21.34 | 21.3025 | 21.586 | 21.7333 | 14.9 | 14.61 | 14.33 | 14.37 | 12.9033 | 15.03 | 20.3583 | 14.1985 | 14.16 | 13.85 | 14.23 | 14.11 | 14.33 | 14.94 | 0.39604 | 0
10 | 23 | 5 | 6 | 21.2575 | 21.3375 | 21.3 | 21.586 | 21.7367 | 14.91 | 14.64 | 14.33 | 14.38 | 13.01 | 15.0867 | 20.36 | 14.2511 | 14.22 | 13.91 | 14.28 | 14.16 | 14.38 | 14.98 | 0.39639 | 0
10 | 23 | 6 | 1 | 21.255 | 21.335 | 21.2975 | 21.584 | 21.73 | 14.92 | 14.66 | 14.35 | 14.39 | 13.0967 | 15.1367 | 20.3717 | 14.2976 | 14.25 | 13.96 | 14.34 | 14.2 | 14.43 | 15.02 | 0.48517 | 0
10 | 23 | 6 | 2 | 21.25 | 21.335 | 21.3 | 21.584 | 21.7333 | 14.94 | 14.69 | 14.37 | 14.4 | 13.1667 | 15.1883 | 20.3783 | 14.3313 | 14.28 | 13.99 | 14.38 | 14.24 | 14.47 | 15.03 | 0.39538 | 0
10 | 23 | 6 | 3 | 21.245 | 21.335 | 21.3025 | 21.588 | 21.7333 | 14.95 | 14.72 | 14.39 | 14.42 | 13.2183 | 15.2383 | 20.385 | 14.3641 | 14.3 | 14.03 | 14.42 | 14.27 | 14.5 | 15.06 | 0.43401 | 0
10 | 23 | 6 | 4 | 21.2525 | 21.335 | 21.3025 | 21.59 | 21.7333 | 14.96 | 14.75 | 14.42 | 14.44 | 13.2583 | 15.2817 | 20.4 | 14.4117 | 14.36 | 14.08 | 14.47 | 14.32 | 14.54 | 15.09 | 0.38749 | 0
10 | 23 | 6 | 5 | 21.25 | 21.335 | 21.3025 | 21.59 | 21.73 | 14.96 | 14.77 | 14.44 | 14.46 | 13.3017 | 15.31 | 20.405 | 14.4415 | 14.36 | 14.11 | 14.51 | 14.35 | 14.57 | 15.14 | 0.43597 | 0
10 | 23 | 6 | 6 | 21.245 | 21.3325 | 21.3 | 21.586 | 21.7333 | 14.97 | 14.8 | 14.45 | 14.47 | 13.3567 | 15.3533 | 20.4083 | 14.4722 | 14.4 | 14.15 | 14.54 | 14.38 | 14.6 | 15.14 | 0.44025 | 0
10 | 23 | 7 | 1 | 21.2475 | 21.3375 | 21.3 | 21.588 | 21.73 | 14.98 | 14.83 | 14.48 | 14.5 | 13.3933 | 15.3817 | 20.4217 | 14.5096 | 14.42 | 14.19 | 14.58 | 14.42 | 14.64 | 15.18 | 0.3481 | 0
10 | 23 | 7 | 2 | 21.245 | 21.335 | 21.2975 | 21.584 | 21.73 | 14.98 | 14.86 | 14.5 | 14.51 | 13.4383 | 15.415 | 20.4233 | 14.5419 | 14.46 | 14.22 | 14.61 | 14.45 | 14.67 | 15.22 | 0.45983 | 0
10 | 23 | 7 | 3 | 21.245 | 21.335 | 21.3 | 21.588 | 21.7333 | 15 | 14.89 | 14.53 | 14.54 | 13.4983 | 15.4483 | 20.4333 | 14.5837 | 14.49 | 14.27 | 14.65 | 14.5 | 14.71 | 15.25 | 0.41315 | 0
10 | 23 | 7 | 4 | 21.2375 | 21.3375 | 21.3 | 21.586 | 21.7333 | 15.01 | 14.92 | 14.55 | 14.57 | 13.5467 | 15.48 | 20.4433 | 14.6215 | 14.52 | 14.31 | 14.7 | 14.53 | 14.75 | 15.28 | 0.34584 | 0
10 | 23 | 7 | 5 | 21.235 | 21.335 | 21.2975 | 21.586 | 21.73 | 15.02 | 14.94 | 14.57 | 14.59 | 13.6017 | 15.5133 | 20.445 | 14.668 | 14.56 | 14.35 | 14.75 | 14.58 | 14.8 | 15.33 | 0.50056 | 0
10 | 23 | 7 | 6 | 21.24 | 21.34 | 21.3 | 21.584 | 21.7333 | 15.03 | 14.98 | 14.61 | 14.62 | 13.68 | 15.555 | 20.4533 | [7 empty] | 0.39204 | 0
10 | 23 | 8 | 1 | 21.24 | 21.3425 | 21.3025 | 21.59 | 21.7333 | 15.04 | 15.02 | 14.63 | 14.64 | 13.73 | 15.595 | 20.4633 | [7 empty] | 0.36988 | 0
10 | 23 | 8 | 2 | 21.235 | 21.34 | 21.3 | 21.584 | 21.7333 | 15.05 | 15.04 | 14.65 | 14.66 | 13.745 | 15.6267 | 20.465 | [7 empty] | 0.47905 | 0.1
10 | 23 | 8 | 3 | 21.235 | 21.3375 | 21.3025 | 21.586 | 21.7333 | 15.06 | 15.07 | 14.68 | 14.69 | 13.7833 | 15.6567 | 20.4733 | [7 empty] | 0.36605 | 0.4
10 | 23 | 8 | 4 | 21.2325 | 21.3475 | 21.31 | 21.59 | 21.73 | 15.08 | 15.11 | 14.72 | 14.73 | 13.8433 | 15.6933 | 20.4833 | [7 empty] | 0.41448 | 1.1
10 | 23 | 8 | 5 | 21.23 | 21.34 | 21.3025 | 21.588 | 21.73 | 15.09 | 15.14 | 14.74 | 14.75 | 13.8933 | 15.73 | 20.485 | [7 empty] | 0.38824 | 1.4
10 | 23 | 8 | 6 | 21.2325 | 21.35 | 21.3075 | 21.596 | 21.7267 | 15.12 | 15.17 | 14.78 | 14.79 | 13.9583 | 15.775 | 20.5017 | [7 empty] | 0.41849 | 2.2
10 | 23 | 9 | 1 | 21.2275 | 21.355 | 21.315 | 21.602 | 21.73 | 15.14 | 15.21 | 14.82 | 14.82 | 14.035 | 15.8183 | 20.5217 | [7 empty] | 0.41413 | 2.4
10 | 23 | 9 | 2 | 21.2325 | 21.355 | 21.31 | 21.6 | 21.74 | 15.16 | 15.24 | 14.85 | 14.85 | 14.105 | 15.8683 | 20.5267 | 15.0209 | 14.86 | 14.73 | 15.15 | 14.94 | 15.15 | 15.59 | 0.3281 | 4
10 | 23 | 9 | 3 | 21.2325 | 21.3525 | 21.315 | 21.6 | 21.7333 | 15.21 | 15.29 | 14.89 | 14.9 | 14.1917 | 15.9233 | 20.5417 | 15.1078 | 14.94 | 14.82 | 15.24 | 15.02 | 15.24 | 15.68 | 0.48431 | 7
10 | 23 | 9 | 4 | 21.23 | 21.3575 | 21.3175 | 21.606 | 21.7333 | 15.26 | 15.35 | 14.95 | 14.95 | 14.3067 | 16.0017 | 20.5667 | 15.1909 | 15 | 14.93 | 15.33 | 15.11 | 15.32 | 15.71 | 0.34462 | 7.3
10 | 23 | 9 | 5 | 21.2325 | 21.37 | 21.325 | 21.616 | 21.7433 | 15.32 | 15.41 | 15.01 | 15.01 | 14.425 | 16.0933 | 20.5983 | 15.2996 | 15.09 | 15.05 | 15.45 | 15.22 | 15.43 | 15.79 | 0.3756 | 13.2
10 | 23 | 9 | 6 | 21.23 | 21.3625 | 21.325 | 21.612 | 21.73 | 15.38 | 15.47 | 15.07 | 15.07 | 14.5433 | 16.19 | 20.6233 | 15.4361 | 15.21 | 15.19 | 15.6 | 15.38 | 15.56 | 15.88 | 0.39534 | 14.8
10 | 23 | 10 | 1 | 21.24 | 21.3775 | 21.34 | 21.63 | 21.7433 | 15.53 | 15.56 | 15.16 | 15.17 | 14.7117 | 16.3467 | 20.6783 | 15.6494 | 15.38 | 15.43 | 15.83 | 15.61 | 15.78 | 16.01 | 0.34827 | 29.9
10 | 23 | 10 | 2 | 21.24 | 21.3925 | 21.3525 | 21.64 | 21.7467 | 15.67 | 15.67 | 15.27 | 15.28 | 14.9633 | 16.5483 | 20.74 | 15.9213 | 15.64 | 15.71 | 16.1 | 15.9 | 16.06 | 16.23 | 0.34671 | 29.6
10 | 23 | 10 | 3 | 21.26 | 21.415 | 21.3825 | 21.678 | 21.75 | 15.95 | 15.84 | 15.44 | 15.44 | 15.39 | 16.8583 | 20.8567 | 16.3752 | 16.1 | 16.18 | 16.54 | 16.36 | 16.52 | 16.64 | 0.19165 | 68.4
10 | 23 | 10 | 4 | 21.2675 | 21.45 | 21.4125 | 21.712 | 21.7633 | 16.26 | 16.06 | 15.64 | 15.65 | 15.7467 | 17.25 | 21.01 | 16.6456 | 16.33 | 16.45 | 16.82 | 16.63 | 16.8 | 16.93 | 0.29451 | 67.6
10 | 23 | 10 | 5 | 21.265 | 21.45 | 21.415 | 21.708 | 21.7567 | 16.34 | 16.25 | 15.78 | 15.81 | 15.86 | 17.5183 | 21.0767 | 16.8848 | 16.54 | 16.7 | 17.04 | 16.88 | 17.05 | 17.18 | 0.23744 | 48
10 | 23 | 10 | 6 | 21.2925 | 21.4925 | 21.465 | 21.76 | 21.7667 | 16.7 | 16.51 | 16.03 | 16.04 | 16.28 | 17.8783 | 21.2217 | 17.3035 | 16.93 | 17.09 | 17.48 | 17.3 | 17.5 | 17.6 | 0.15022 | 104.7
10 | 23 | 11 | 1 | 21.275 | 21.495 | 21.4575 | 21.754 | 21.7667 | 16.74 | 16.71 | 16.18 | 16.19 | 16.315 | 18.115 | 21.2817 | 17.122 | 16.61 | 16.91 | 17.31 | 17.14 | 17.34 | 17.5 | 0.14606 | 24.6
10 | 23 | 11 | 2 | 21.2625 | 21.49 | 21.455 | 21.744 | 21.7667 | 16.5 | 16.8 | 16.27 | 16.27 | 16.235 | 18.1083 | 21.235 | 17.0819 | 16.55 | 16.86 | 17.28 | 17.11 | 17.3 | 17.47 | 0.35261 | 33.2
10 | 23 | 11 | 3 | 21.26 | 21.49 | 21.45 | 21.736 | 21.76 | 16.39 | 16.88 | 16.34 | 16.32 | 16.1817 | 18.0633 | 21.1783 | 17.0439 | 16.5 | 16.81 | 17.24 | 17.08 | 17.27 | 17.45 | 0.2189 | 20.3
10 | 23 | 11 | 4 | 21.26 | 21.4925 | 21.4525 | 21.736 | 21.7633 | 16.37 | 16.95 | 16.42 | 16.38 | 16.2333 | 18.035 | 21.15 | 17.1748 | 16.61 | 16.96 | 17.37 | 17.2 | 17.41 | 17.57 | 0.25529 | 40.6
10 | 23 | 11 | 5 | 21.2725 | 21.5075 | 21.4625 | 21.756 | 21.7667 | 16.54 | 17.07 | 16.54 | 16.49 | 16.4417 | 18.145 | 21.1983 | 17.3096 | 16.74 | 17.12 | 17.5 | 17.33 | 17.53 | 17.7 | 0.12678 | 52.9
10 | 23 | 11 | 6 | 21.2725 | 21.52 | 21.475 | 21.768 | 21.77 | 16.64 | 17.17 | 16.65 | 16.6 | 16.4967 | 18.2617 | 21.25 | 17.1963 | 16.63 | 16.97 | 17.39 | 17.21 | 17.43 | 17.65 | 0.27866 | 35.5
10 | 23 | 12 | 1 | 21.2675 | 21.5175 | 21.4675 | 21.762 | 21.7767 | 16.54 | 17.2 | 16.7 | 16.64 | 16.13 | 18.23 | 21.235 | 17.0693 | 16.56 | 16.81 | 17.25 | 17.08 | 17.29 | 17.58 | 0.19667 | 35.2
10 | 23 | 12 | 2 | 21.26 | 21.52 | 21.4725 | 21.77 | 21.7633 | 16.52 | 17.21 | 16.74 | 16.67 | 15.8733 | 18.135 | 21.22 | 16.965 | 16.43 | 16.7 | 17.15 | 16.99 | 17.19 | 17.48 | 0.18989 | 22.6
10 | 23 | 12 | 3 | 21.2625 | 21.5175 | 21.47 | 21.768 | 21.7733 | 16.4 | 17.19 | 16.74 | 16.67 | 15.7183 | 17.995 | 21.175 | 17.0793 | 16.63 | 16.86 | 17.25 | 17.08 | 17.26 | 17.53 | 0.20464 | 33.6
10 | 23 | 12 | 4 | 21.275 | 21.5275 | 21.485 | 21.78 | 21.77 | 16.68 | 17.26 | 16.82 | 16.77 | 15.8417 | 18.0433 | 21.2017 | 17.3881 | 16.94 | 17.24 | 17.55 | 17.38 | 17.54 | 17.76 | 0.2521 | 60.8
10 | 23 | 12 | 5 | 21.285 | 21.555 | 21.51 | 21.806 | 21.7667 | 17.02 | 17.38 | 16.93 | 16.91 | 16.1917 | 18.2483 | 21.29 | 17.6756 | 17.19 | 17.5 | 17.83 | 17.68 | 17.88 | 18.05 | 0.12111 | 82.3
10 | 23 | 12 | 6 | 21.2925 | 21.585 | 21.545 | 21.836 | 21.78 | 17.18 | 17.48 | 17.05 | 17.04 | 16.3733 | 18.4817 | 21.3867 | 17.6256 | 17.07 | 17.42 | 17.8 | 17.64 | 17.85 | 18.07 | 0.10777 | 56
10 | 23 | 13 | 1 | 21.2825 | 21.5975 | 21.56 | 21.85 | 21.79 | 17.03 | 17.52 | 17.09 | 17.1 | 16.3333 | 18.5333 | 21.385 | 17.5752 | 16.99 | 17.39 | 17.74 | 17.6 | 17.79 | 18.03 | 0.1699 | 43.4
10 | 23 | 13 | 2 | 21.285 | 21.59 | 21.55 | 21.84 | 21.79 | 16.93 | 17.57 | 17.13 | 17.14 | 16.2983 | 18.52 | 21.365 | 17.5602 | 17.01 | 17.34 | 17.73 | 17.59 | 17.78 | 18.02 | 0.14915 | 44.2
10 | 23 | 13 | 3 | 21.285 | 21.5875 | 21.545 | 21.836 | 21.79 | 16.93 | 17.62 | 17.18 | 17.19 | 16.3167 | 18.5167 | 21.3683 | 17.5548 | 17 | 17.33 | 17.72 | 17.58 | 17.79 | 18.02 | 0.15284 | 42.6
10 | 23 | 13 | 4 | 21.2925 | 21.595 | 21.545 | 21.842 | 21.7867 | 16.95 | 17.65 | 17.23 | 17.22 | 16.355 | 18.5133 | 21.3683 | 17.6165 | 17.07 | 17.4 | 17.77 | 17.64 | 17.85 | 18.08 | 0.10265 | 54.9
10 | 23 | 13 | 5 | 21.29 | 21.6 | 21.55 | 21.844 | 21.7933 | 17.02 | 17.7 | 17.29 | 17.29 | 16.4033 | 18.5683 | 21.39 | 17.5904 | 17.03 | 17.36 | 17.75 | 17.62 | 17.82 | 18.09 | 0.19055 | 48.6
10 | 23 | 13 | 6 | 21.28 | 21.5875 | 21.5425 | 21.836 | 21.7833 | 16.97 | 17.72 | 17.3 | 17.3 | 16.3617 | 18.535 | 21.3667 | 17.6178 | 17.08 | 17.4 | 17.77 | 17.64 | 17.84 | 18.1 | 0.2188 | 40.4
10 | 23 | 14 | 1 | 21.2825 | 21.59 | 21.5425 | 21.836 | 21.7867 | 16.99 | 17.74 | 17.33 | 17.34 | 16.47 | 18.5283 | 21.36 | 17.5402 | 16.97 | 17.29 | 17.71 | 17.58 | 17.78 | 18.04 | 0.1436 | 38
10 | 23 | 14 | 2 | 21.275 | 21.585 | 21.54 | 21.832 | 21.7833 | 16.85 | 17.73 | 17.33 | 17.33 | 16.37 | 18.4533 | 21.3133 | 18.3078 | 17.84 | 18.27 | 18.48 | 18.28 | 18.4 | 18.58 | 0.19407 | 37.3
10 | 23 | 14 | 3 | 21.3875 | 21.69 | 21.72 | 21.938 | 21.8167 | 18 | 18.05 | 17.64 | 17.78 | 17.54 | 19.1083 | 21.66 | 20.9154 | 20.14 | 21.35 | 21.19 | 20.74 | 20.82 | 20.95 | -0.48231 | 390.1
10 | 23 | 14 | 4 | 21.49 | 21.87 | 22.0075 | 22.114 | 21.89 | 20.08 | 19.03 | 18.26 | 18.85 | 19.9283 | 21.2867 | 22.7483 | 20.2102 | 19.08 | 20.37 | 20.49 | 20.23 | 20.31 | 20.61 | -0.41364 | 214.4
10 | 23 | 14 | 5 | 21.365 | 21.7875 | 21.7925 | 22.016 | 21.86 | 18.71 | 19.15 | 18.26 | 18.77 | 18.7317 | 21.3883 | 22.7133 | 19.5035 | 18.39 | 19.48 | 19.78 | 19.59 | 19.69 | 20.02 | -0.080233 | 40.3
10 | 23 | 14 | 6 | 21.33 | 21.7575 | 21.7325 | 21.976 | 21.84 | 17.99 | 19.14 | 18.29 | 18.67 | 17.83 | 20.845 | 22.3383 | 19.1298 | 18.22 | 19.01 | 19.36 | 19.2 | 19.33 | 19.69 | 0.030669 | 37
10 | 23 | 15 | 1 | 21.3275 | 21.755 | 21.715 | 21.974 | 21.83 | 17.8 | 19.11 | 18.33 | 18.64 | 17.4317 | 20.39 | 22.075 | 19.0665 | 18.26 | 18.96 | 19.28 | 19.13 | 19.24 | 19.55 | -0.04165 | 59.9
10 | 23 | 15 | 2 | 21.3325 | 21.75 | 21.6975 | 21.964 | 21.8333 | 17.93 | 19.12 | 18.39 | 18.65 | 17.4283 | 20.15 | 21.945 | 18.9915 | 18.17 | 18.9 | 19.21 | 19.04 | 19.17 | 19.47 | 0.072021 | 63
10 | 23 | 15 | 3 | 21.325 | 21.74 | 21.69 | 21.96 | 21.8233 | 17.87 | 19.11 | 18.4 | 18.64 | 17.3517 | 19.965 | 21.8483 | 18.9833 | 18.22 | 18.88 | 19.2 | 19.03 | 19.16 | 19.42 | 0.079577 | 70
10 | 23 | 15 | 4 | 21.335 | 21.7475 | 21.69 | 21.968 | 21.8333 | 17.97 | 19.12 | 18.44 | 18.67 | 17.3233 | 19.9083 | 21.8317 | 18.873 | 18.09 | 18.73 | 19.09 | 18.94 | 19.07 | 19.35 | 0.025984 | 66.5
10 | 23 | 15 | 5 | 21.3275 | 21.7425 | 21.6875 | 21.96 | 21.83 | 17.83 | 19.1 | 18.45 | 18.68 | 17.225 | 19.805 | 21.7883 | 19.1639 | 18.39 | 19.11 | 19.38 | 19.21 | 19.32 | 19.54 | 0.0072541 | 81.6
10 | 23 | 15 | 6 | 21.3475 | 21.765 | 21.72 | 21.982 | 21.8367 | 18.11 | 19.18 | 18.55 | 18.83 | 17.4717 | 19.93 | 21.86 | 19.7381 | 18.83 | 19.8 | 20.02 | 19.79 | 19.84 | 19.99 | -0.10378 | 123.6
10 | 23 | 16 | 1 | 21.3775 | 21.81 | 21.7875 | 22.036 | 21.85 | 18.51 | 19.39 | 18.74 | 19.13 | 17.9533 | 20.2883 | 22.0333 | 20.8648 | 19.7 | 21.1 | 21.21 | 20.9 | 20.91 | 21.08 | -0.092851 | 190.5
10 | 23 | 16 | 2 | 21.42 | 21.8825 | 21.8925 | 22.11 | 21.8567 | 19.12 | 19.87 | 19.12 | 19.71 | 18.9717 | 21.0033 | 22.3017 | 20.6926 | 19.41 | 20.79 | 21.03 | 20.79 | 20.83 | 21.11 | -0.27999 | 223.4
10 | 23 | 16 | 3 | 21.38 | 21.855 | 21.83 | 22.07 | 21.8467 | 18.86 | 20.04 | 19.14 | 19.85 | 18.7117 | 21.2133 | 22.2483 | 19.8807 | 18.82 | 19.71 | 20.16 | 19.98 | 20.13 | 20.52 | -0.098137 | 41.8
10 | 23 | 16 | 4 | 21.345 | 21.8125 | 21.755 | 22.02 | 21.8333 | 18.27 | 19.93 | 19.06 | 19.69 | 17.905 | 20.8233 | 22.0367 | 19.3972 | 18.5 | 19.1 | 19.65 | 19.48 | 19.69 | 20.11 | -0.02758 | 32.8
10 | 23 | 16 | 5 | 21.325 | 21.785 | 21.72 | 21.992 | 21.8233 | 17.98 | 19.79 | 19 | 19.55 | 17.425 | 20.4067 | 21.8633 | 19.0693 | 18.29 | 18.73 | 19.28 | 19.14 | 19.37 | 19.81 | 0.038196 | 30.1
10 | 23 | 16 | 6 | 21.325 | 21.7675 | 21.6975 | 21.964 | 21.8167 | 17.86 | 19.66 | 18.93 | 19.43 | 17.1 | 20.0467 | 21.745 | 19.4961 | 18.65 | 19.27 | 19.69 | 19.58 | 19.79 | 20.08 | 0.16847 | 36.2
10 | 23 | 17 | 1 | 21.335 | 21.7825 | 21.72 | 21.994 | 21.8167 | 17.99 | 19.74 | 19.06 | 19.6 | 17.5517 | 20.085 | 21.7817 | 19.2394 | 18.43 | 18.96 | 19.46 | 19.3 | 19.52 | 19.92 | -0.035766 | 121.7
10 | 23 | 17 | 2 | 21.32 | 21.76 | 21.69 | 21.968 | 21.8067 | 17.94 | 19.67 | 18.97 | 19.59 | 17.29 | 20.005 | 21.7183 | 18.7348 | 18 | 18.39 | 18.9 | 18.81 | 19.05 | 19.48 | 0.10132 | 23
10 | 23 | 17 | 3 | 21.3075 | 21.73 | 21.65 | 21.928 | 21.8067 | 17.63 | 19.48 | 18.83 | 19.39 | 16.8217 | 19.66 | 21.5867 | 18.3735 | 17.7 | 18.01 | 18.49 | 18.44 | 18.71 | 19.15 | 0.060387 | 8.7
10 | 23 | 17 | 4 | 21.2975 | 21.7075 | 21.625 | 21.906 | 21.8 | 17.41 | 19.28 | 18.7 | 19.18 | 16.4717 | 19.295 | 21.4583 | 18.0904 | 17.45 | 17.74 | 18.18 | 18.14 | 18.42 | 18.89 | 0.25474 | 5.8
10 | 23 | 17 | 5 | 21.2875 | 21.68 | 21.6075 | 21.884 | 21.7933 | 17.27 | 19.11 | 18.55 | 18.99 | 16.22 | 18.9733 | 21.35 | 17.8183 | 17.21 | 17.46 | 17.9 | 17.85 | 18.14 | 18.66 | 0.15346 | 3.8
10 | 23 | 17 | 6 | 21.2875 | 21.665 | 21.585 | 21.868 | 21.7867 | 17.15 | 18.92 | 18.41 | 18.81 | 15.9583 | 18.6733 | 21.2617 | 17.5933 | 17.03 | 17.24 | 17.66 | 17.61 | 17.89 | 18.47 | 0.19746 | 1.8
10 | 23 | 18 | 1 | 21.2775 | 21.64 | 21.5675 | 21.848 | 21.78 | 17.02 | 18.74 | 18.27 | 18.63 | 15.7967 | 18.41 | 21.1833 | 17.4043 | 16.89 | 17.05 | 17.47 | 17.41 | 17.68 | 18.28 | 0.17704 | 0.4
10 | 23 | 18 | 2 | 21.2725 | 21.62 | 21.55 | 21.832 | 21.7767 | 16.93 | 18.57 | 18.14 | 18.47 | 15.6583 | 18.1967 | 21.1117 | 17.2339 | 16.75 | 16.89 | 17.3 | 17.23 | 17.49 | 18.1 | 0.30463 | 0.2
10 | 23 | 18 | 3 | 21.265 | 21.6075 | 21.5375 | 21.822 | 21.7767 | 16.84 | 18.4 | 18.01 | 18.33 | 15.5083 | 18.0083 | 21.0583 | 17.06 | 16.62 | 16.7 | 17.11 | 17.05 | 17.32 | 17.94 | 0.20923 | 0.1
10 | 23 | 18 | 4 | 21.2625 | 21.59 | 21.52 | 21.804 | 21.7767 | 16.77 | 18.24 | 17.89 | 18.18 | 15.3317 | 17.8367 | 21.015 | 16.8854 | 16.45 | 16.53 | 16.94 | 16.86 | 17.15 | 17.76 | 0.22744 | 0
10 | 23 | 18 | 5 | 21.2625 | 21.58 | 21.51 | 21.79 | 21.7667 | 16.69 | 18.08 | 17.78 | 18.05 | 15.1167 | 17.6733 | 20.9767 | 16.7465 | 16.34 | 16.39 | 16.79 | 16.71 | 17 | 17.65 | 0.23444 | 0
10 | 23 | 18 | 6 | 21.26 | 21.565 | 21.5 | 21.774 | 21.77 | 16.61 | 17.93 | 17.66 | 17.92 | 14.9867 | 17.5167 | 20.94 | 16.6252 | 16.27 | 16.26 | 16.67 | 16.58 | 16.86 | 17.53 | 0.31725 | 0
10 | 23 | 19 | 1 | 21.26 | 21.5525 | 21.4925 | 21.766 | 21.77 | 16.55 | 17.78 | 17.54 | 17.8 | 14.84 | 17.3867 | 20.9017 | 16.5041 | 16.17 | 16.14 | 16.56 | 16.46 | 16.73 | 17.37 | 0.25592 | 0
10 | 23 | 19 | 2 | 21.255 | 21.545 | 21.4825 | 21.766 | 21.77 | 16.49 | 17.64 | 17.43 | 17.69 | 14.7017 | 17.2633 | 20.8733 | 16.3707 | 16.04 | 16.02 | 16.42 | 16.32 | 16.59 | 17.24 | 0.23865 | 0
10 | 23 | 19 | 3 | 21.2525 | 21.5325 | 21.4725 | 21.758 | 21.77 | 16.43 | 17.49 | 17.32 | 17.57 | 14.5117 | 17.15 | 20.8417 | 16.1985 | 15.88 | 15.83 | 16.24 | 16.14 | 16.42 | 17.12 | 0.34732 | 0
10 | 23 | 19 | 4 | 21.245 | 21.5225 | 21.465 | 21.754 | 21.76 | 16.36 | 17.35 | 17.21 | 17.45 | 14.2633 | 17.02 | 20.8167 | 16.0422 | 15.72 | 15.67 | 16.07 | 15.98 | 16.27 | 17 | 0.30758 | 0
10 | 23 | 19 | 5 | 21.245 | 21.515 | 21.465 | 21.75 | 21.76 | 16.29 | 17.21 | 17.11 | 17.33 | 14.0883 | 16.885 | 20.79 | 15.895 | 15.58 | 15.51 | 15.91 | 15.83 | 16.13 | 16.89 | 0.32555 | 0
10 | 23 | 19 | 6 | 21.2475 | 21.5025 | 21.4525 | 21.746 | 21.7533 | 16.21 | 17.08 | 17.01 | 17.21 | 13.9267 | 16.7467 | 20.7633 | 15.7744 | 15.46 | 15.4 | 15.79 | 15.7 | 16 | 16.78 | 0.2087 | 0
10 | 23 | 20 | 1 | 21.2425 | 21.5 | 21.445 | 21.742 | 21.7633 | 16.14 | 16.96 | 16.9 | 17.1 | 13.8233 | 16.6283 | 20.7417 | 15.6622 | 15.35 | 15.28 | 15.66 | 15.6 | 15.9 | 16.67 | 0.42915 | 0
10 | 23 | 20 | 2 | 21.24 | 21.495 | 21.44 | 21.732 | 21.76 | 16.07 | 16.83 | 16.81 | 17 | 13.725 | 16.5067 | 20.72 | 15.587 | 15.3 | 15.2 | 15.59 | 15.51 | 15.82 | 16.6 | 0.24918 | 0
10 | 23 | 20 | 3 | 21.245 | 21.485 | 21.4325 | 21.726 | 21.76 | 16.01 | 16.72 | 16.71 | 16.88 | 13.6933 | 16.4067 | 20.695 | 15.5093 | 15.23 | 15.12 | 15.51 | 15.43 | 15.74 | 16.53 | 0.32823 | 0
10 | 23 | 20 | 4 | 21.2375 | 21.485 | 21.4325 | 21.728 | 21.76 | 15.97 | 16.62 | 16.62 | 16.8 | 13.6517 | 16.3283 | 20.6783 | 15.3457 | 15.06 | 14.95 | 15.33 | 15.26 | 15.59 | 16.41 | 0.26729 | 0
10 | 23 | 20 | 5 | 21.2375 | 21.4775 | 21.4225 | 21.722 | 21.7567 | 15.9 | 16.51 | 16.54 | 16.69 | 13.3733 | 16.2333 | 20.6567 | 15.1907 | 14.91 | 14.79 | 15.15 | 15.11 | 15.44 | 16.29 | 0.37362 | 0
10 | 23 | 20 | 6 | 21.2325 | 21.47 | 21.42 | 21.712 | 21.7567 | 15.82 | 16.39 | 16.43 | 16.58 | 13.1183 | 16.1033 | 20.6333 | 15.1106 | 14.84 | 14.72 | 15.09 | 15.02 | 15.35 | 16.17 | 0.33158 | 0
10 | 23 | 21 | 1 | 21.235 | 21.47 | 21.415 | 21.712 | 21.7567 | 15.76 | 16.28 | 16.34 | 16.48 | 13.085 | 15.9867 | 20.6167 | 15.0407 | 14.8 | 14.65 | 15.01 | 14.95 | 15.28 | 16.08 | 0.28706 | 0
10 | 23 | 21 | 2 | 21.225 | 21.46 | 21.405 | 21.704 | 21.7533 | 15.71 | 16.18 | 16.24 | 16.39 | 13.06 | 15.8967 | 20.5933 | 14.9507 | 14.7 | 14.57 | 14.93 | 14.85 | 15.18 | 16 | 0.39863 | 0
10 | 23 | 21 | 3 | 21.225 | 21.45 | 21.405 | 21.702 | 21.75 | 15.66 | 16.08 | 16.15 | 16.3 | 12.96 | 15.8183 | 20.575 | 14.8185 | 14.56 | 14.44 | 14.79 | 14.71 | 15.05 | 15.9 | 0.30843 | 0
10 | 23 | 21 | 4 | 21.23 | 21.45 | 21.3975 | 21.694 | 21.7567 | 15.59 | 15.97 | 16.05 | 16.2 | 12.7433 | 15.73 | 20.555 | 14.7381 | 14.48 | 14.35 | 14.71 | 14.65 | 14.97 | 15.8 | 0.35823 | 0
10 | 23 | 21 | 5 | 21.225 | 21.45 | 21.4 | 21.696 | 21.75 | 15.54 | 15.87 | 15.97 | 16.11 | 12.69 | 15.6333 | 20.5383 | 14.6857 | 14.45 | 14.29 | 14.66 | 14.59 | 14.92 | 15.74 | 0.2923 | 0
10 | 23 | 21 | 6 | 21.2225 | 21.44 | 21.3925 | 21.692 | 21.75 | 15.48 | 15.79 | 15.87 | 16.01 | 12.6917 | 15.5633 | 20.5183 | 14.6046 | 14.38 | 14.22 | 14.58 | 14.49 | 14.83 | 15.67 | 0.42346 | 0
10 | 23 | 22 | 1 | 21.2225 | 21.43 | 21.3825 | 21.684 | 21.7467 | 15.44 | 15.7 | 15.79 | 15.93 | 12.6083 | 15.495 | 20.5067 | 14.4611 | 14.23 | 14.07 | 14.43 | 14.34 | 14.7 | 15.55 | 0.3398 | 0
10 | 23 | 22 | 2 | 21.2225 | 21.435 | 21.385 | 21.682 | 21.7533 | 15.38 | 15.6 | 15.72 | 15.85 | 12.39 | 15.4217 | 20.4933 | 14.308 | 14.03 | 13.91 | 14.27 | 14.2 | 14.56 | 15.44 | 0.29538 | 0
10 | 23 | 22 | 3 | 21.22 | 21.43 | 21.3825 | 21.678 | 21.7433 | 15.31 | 15.5 | 15.62 | 15.75 | 12.115 | 15.3033 | 20.4717 | 14.1633 | 13.91 | 13.75 | 14.12 | 14.04 | 14.42 | 15.33 | 0.47059 | 0
10 | 23 | 22 | 4 | 21.22 | 21.425 | 21.3775 | 21.676 | 21.7567 | 15.23 | 15.39 | 15.52 | 15.64 | 11.9167 | 15.1817 | 20.4517 | 14.0261 | 13.77 | 13.61 | 13.97 | 13.9 | 14.29 | 15.22 | 0.3568 | 0
10 | 23 | 22 | 5 | 21.2125 | 21.4175 | 21.3675 | 21.67 | 21.75 | 15.15 | 15.29 | 15.42 | 15.53 | 11.735 | 15.0517 | 20.4283 | 13.867 | 13.61 | 13.45 | 13.81 | 13.72 | 14.13 | 15.11 | 0.37159 | 0
10 | 23 | 22 | 6 | 21.21 | 21.41 | 21.3675 | 21.666 | 21.75 | 15.07 | 15.17 | 15.31 | 15.42 | 11.515 | 14.9167 | 20.4017 | 13.76 | 13.54 | 13.33 | 13.69 | 13.62 | 14.02 | 15 | 0.3783 | 0
10 | 23 | 23 | 1 | 21.2125 | 21.4075 | 21.3625 | 21.662 | 21.7433 | 15 | 15.06 | 15.21 | 15.31 | 11.3767 | 14.7817 | 20.385 | 13.7044 | 13.49 | 13.28 | 13.63 | 13.57 | 13.96 | 14.93 | 0.34977 | 0
10 | 23 | 23 | 2 | 21.21 | 21.4025 | 21.36 | 21.66 | 21.75 | 14.94 | 14.97 | 15.11 | 15.2 | 11.4217 | 14.6833 | 20.3583 | 13.6369 | 13.41 | 13.21 | 13.56 | 13.51 | 13.9 | 14.86 | 0.41945 | 0
10 | 23 | 23 | 3 | 21.2075 | 21.4025 | 21.355 | 21.656 | 21.7467 | 14.89 | 14.88 | 15.01 | 15.11 | 11.4017 | 14.61 | 20.335 | 13.593 | 13.4 | 13.16 | 13.51 | 13.47 | 13.85 | 14.8 | 0.37053 | 0
10 | 23 | 23 | 4 | 21.2075 | 21.395 | 21.355 | 21.65 | 21.75 | 14.84 | 14.81 | 14.93 | 15.02 | 11.42 | 14.5517 | 20.3183 | 13.5889 | 13.39 | 13.16 | 13.52 | 13.47 | 13.84 | 14.77 | 0.39274 | 0
10 | 23 | 23 | 5 | 21.21 | 21.395 | 21.35 | 21.648 | 21.7533 | 14.82 | 14.73 | 14.84 | 14.94 | 11.5117 | 14.5167 | 20.3083 | 13.5185 | 13.31 | 13.09 | 13.44 | 13.39 | 13.79 | 14.71 | 0.41574 | 0
10 | 23 | 23 | 6 | 21.2075 | 21.385 | 21.34 | 21.644 | 21.7433 | 14.78 | 14.67 | 14.77 | 14.86 | 11.44 | 14.4883 | 20.2917 | 13.3619 | 13.14 | 12.93 | 13.28 | 13.24 | 13.63 | 14.58 | 0.36471 | 0
10 | 23 | 24 | 1 | 21.2025 | 21.3825 | 21.3375 | 21.634 | 21.7467 | 14.73 | 14.58 | 14.69 | 14.79 | 11.1767 | 14.4267 | 20.2883 | 13.2333 | 13 | 12.8 | 13.14 | 13.1 | 13.51 | 14.5 | 0.42512 | 0
10 | 23 | 24 | 2 | 21.2075 | 21.3775 | 21.33 | 21.634 | 21.75 | 14.65 | 14.49 | 14.61 | 14.68 | 10.9383 | 14.3317 | 20.2717 | 13.1143 | 12.9 | 12.66 | 13.02 | 12.98 | 13.39 | 14.41 | 0.42682 | 0
10 | 23 | 24 | 3 | 21.205 | 21.375 | 21.3325 | 21.632 | 21.7433 | 14.58 | 14.41 | 14.52 | 14.59 | 10.7533 | 14.22 | 20.255 | 13.0107 | 12.79 | 12.55 | 12.91 | 12.87 | 13.31 | 14.31 | 0.35793 | 0
10 | 23 | 24 | 4 | 21.2025 | 21.375 | 21.33 | 21.63 | 21.7467 | 14.51 | 14.31 | 14.42 | 14.49 | 10.6267 | 14.1117 | 20.2383 | 12.9257 | 12.7 | 12.47 | 12.82 | 12.79 | 13.22 | 14.23 | 0.44369 | 0
10 | 23 | 24 | 5 | 21.2025 | 21.3675 | 21.325 | 21.618 | 21.7467 | 14.44 | 14.22 | 14.33 | 14.39 | 10.5417 | 14.0133 | 20.2183 | 12.8546 | 12.65 | 12.4 | 12.75 | 12.71 | 13.14 | 14.16 | 0.42413 | 0
10 | 23 | 24 | 6 | 21.195 | 21.3625 | 21.3225 | 21.618 | 21.7433 | 14.4 | 14.14 | 14.24 | 14.3 | 10.5117 | 13.93 | 20.1983 | 12.8041 | 12.61 | 12.35 | 12.69 | 12.66 | 13.09 | 14.11 | 0.35298 | 0
10 | 24 | 1 | 1 | 21.1925 | 21.3575 | 21.32 | 21.616 | 21.7433 | 14.36 | 14.06 | 14.15 | 14.21 | 10.4767 | 13.8583 | 20.18 | 12.7383 | 12.52 | 12.29 | 12.63 | 12.6 | 13.03 | 14.03 | 0.48783 | 0
10 | 24 | 1 | 2 | 21.195 | 21.355 | 21.31 | 21.61 | 21.7467 | 14.31 | 13.99 | 14.07 | 14.13 | 10.43 | 13.805 | 20.1667 | 12.6844 | 12.5 | 12.23 | 12.57 | 12.54 | 12.97 | 13.98 | 0.42046 | 0
10 | 24 | 1 | 3 | 21.195 | 21.3525 | 21.3125 | 21.61 | 21.7467 | 14.26 | 13.92 | 13.98 | 14.04 | 10.3933 | 13.7533 | 20.1517 | 12.6369 | 12.44 | 12.18 | 12.53 | 12.5 | 12.92 | 13.93 | 0.35606 | 0
10 | 24 | 1 | 4 | 21.1925 | 21.3525 | 21.31 | 21.606 | 21.7433 | 14.22 | 13.85 | 13.91 | 13.98 | 10.35 | 13.7017 | 20.1417 | 12.587 | 12.42 | 12.13 | 12.47 | 12.44 | 12.87 | 13.88 | 0.52924 | 0
10 | 24 | 1 | 5 | 21.1925 | 21.3425 | 21.3 | 21.6 | 21.7433 | 14.17 | 13.78 | 13.83 | 13.89 | 10.3317 | 13.6583 | 20.1267 | 12.5506 | 12.4 | 12.09 | 12.43 | 12.41 | 12.83 | 13.83 | 0.37605 | 0
10 | 24 | 1 | 6 | 21.19 | 21.34 | 21.295 | 21.598 | 21.75 | 14.14 | 13.72 | 13.77 | 13.82 | 10.32 | 13.62 | 20.1233 | 12.5287 | 12.37 | 12.08 | 12.41 | 12.38 | 12.81 | 13.8 | 0.42414 | 0
10 | 24 | 2 | 1 | 21.185 | 21.3375 | 21.295 | 21.596 | 21.7333 | 14.1 | 13.67 | 13.7 | 13.75 | 10.3117 | 13.5783 | 20.115 | 12.4993 | 12.34 | 12.04 | 12.39 | 12.36 | 12.78 | 13.76 | 0.5172 | 0
10 | 24 | 2 | 2 | 21.185 | 21.3325 | 21.2925 | 21.594 | 21.7367 | 14.06 | 13.61 | 13.64 | 13.69 | 10.31 | 13.5517 | 20.11 | 12.4889 | 12.32 | 12.03 | 12.38 | 12.36 | 12.78 | 13.72 | 0.406 | 0
10 | 24 | 2 | 3 | 21.1875 | 21.3325 | 21.2925 | 21.59 | 21.7367 | 14.04 | 13.57 | 13.58 | 13.63 | 10.34 | 13.535 | 20.1 | 12.5007 | 12.37 | 12.05 | 12.38 | 12.38 | 12.77 | 13.71 | 0.44302 | 0
10 | 24 | 2 | 4 | 21.1775 | 21.3225 | 21.28 | 21.586 | 21.74 | 14.01 | 13.53 | 13.52 | 13.57 | 10.4117 | 13.5317 | 20.09 | 12.5211 | 12.4 | 12.07 | 12.42 | 12.39 | 12.78 | 13.72 | 0.46665 | 0
10 | 24 | 2 | 5 | 21.185 | 21.3225 | 21.2825 | 21.582 | 21.7367 | 14 | 13.5 | 13.48 | 13.53 | 10.49 | 13.5317 | 20.0867 | 12.5411 | 12.41 | 12.1 | 12.43 | 12.42 | 12.81 | 13.71 | 0.44206 | 0
10 | 24 | 2 | 6 | 21.185 | 21.3225 | 21.2825 | 21.584 | 21.73 | 13.99 | 13.48 | 13.45 | 13.49 | 10.5917 | 13.55 | 20.09 | 12.5654 | 12.43 | 12.11 | 12.46 | 12.46 | 12.84 | 13.72 | 0.46696 | 0
10 | 24 | 3 | 1 | 21.1825 | 21.3175 | 21.2775 | 21.578 | 21.7333 | 13.98 | 13.47 | 13.4 | 13.45 | 10.675 | 13.575 | 20.0867 | 12.5883 | 12.48 | 12.13 | 12.48 | 12.48 | 12.86 | 13.73 | 0.39713 | 0
10 | 24 | 3 | 2 | 21.18 | 21.3125 | 21.2725 | 21.576 | 21.7367 | 13.97 | 13.45 | 13.38 | 13.42 | 10.7283 | 13.6 | 20.09 | 12.5998 | 12.47 | 12.15 | 12.49 | 12.5 | 12.87 | 13.74 | 0.46439 | 0
10 | 24 | 3 | 3 | 21.175 | 21.3125 | 21.2675 | 21.574 | 21.7367 | 13.96 | 13.44 | 13.35 | 13.39 | 10.77 | 13.625 | 20.09 | 12.605 | 12.5 | 12.16 | 12.5 | 12.5 | 12.86 | 13.73 | 0.46465 | 0
10 | 24 | 3 | 4 | 21.1775 | 21.305 | 21.27 | 21.572 | 21.74 | 13.96 | 13.43 | 13.33 | 13.36 | 10.8033 | 13.6467 | 20.09 | 12.6304 | 12.53 | 12.19 | 12.53 | 12.53 | 12.88 | 13.73 | 0.39985 | 0
10 | 24 | 3 | 5 | 21.1725 | 21.3025 | 21.265 | 21.568 | 21.7367 | 13.94 | 13.42 | 13.3 | 13.34 | 10.8417 | 13.6633 | 20.0933 | 12.6237 | 12.5 | 12.19 | 12.51 | 12.53 | 12.88 | 13.74 | 0.5343 | 0
10 | 24 | 3 | 6 | 21.175 | 21.3075 | 21.2725 | 21.57 | 21.73 | 13.93 | 13.42 | 13.29 | 13.32 | 10.8467 | 13.6767 | 20.0983 | 12.6344 | 12.53 | 12.2 | 12.54 | 12.53 | 12.88 | 13.73 | 0.41842 | 0
10 | 24 | 4 | 1 | 21.17 | 21.3075 | 21.2625 | 21.57 | 21.7333 | 13.94 | 13.41 | 13.27 | 13.29 | 10.8717 | 13.6917 | 20.0983 | 12.6565 | 12.53 | 12.22 | 12.56 | 12.57 | 12.91 | 13.74 | 0.39951 | 0
10 | 24 | 4 | 2 | 21.1725 | 21.2975 | 21.2625 | 21.566 | 21.7333 | 13.92 | 13.41 | 13.24 | 13.27 | 10.9333 | 13.7033 | 20.0983 | 12.6828 | 12.57 | 12.24 | 12.58 | 12.6 | 12.94 | 13.76 | 0.55229 | 0
10 | 24 | 4 | 3 | 21.1725 | 21.2975 | 21.26 | 21.564 | 21.7367 | 13.92 | 13.41 | 13.23 | 13.25 | 10.9817 | 13.72 | 20.1033 | 12.6846 | 12.55 | 12.26 | 12.58 | 12.6 | 12.94 | 13.76 | 0.39992 | 0
10 | 24 | 4 | 4 | 21.175 | 21.2975 | 21.2625 | 21.566 | 21.74 | 13.92 | 13.42 | 13.22 | 13.24 | 11.0017 | 13.7417 | 20.1133 | 12.7004 | 12.59 | 12.27 | 12.61 | 12.61 | 12.94 | 13.77 | 0.42813 | 0
10 | 24 | 4 | 5 | 21.17 | 21.2975 | 21.255 | 21.562 | 21.7367 | 13.91 | 13.41 | 13.21 | 13.23 | 11.015 | 13.7517 | 20.1117 | 12.7163 | 12.6 | 12.29 | 12.61 | 12.63 | 12.97 | 13.78 | 0.53624 | 0
10 | 24 | 4 | 6 | 21.1675 | 21.295 | 21.255 | 21.564 | 21.73 | 13.89 | 13.42 | 13.19 | 13.21 | 11.0667 | 13.7717 | 20.11 | 12.7381 | 12.62 | 12.31 | 12.64 | 12.65 | 13 | 13.78 | 0.42113 | 0
10 | 24 | 5 | 1 | 21.1675 | 21.2925 | 21.255 | 21.562 | 21.7333 | 13.89 | 13.42 | 13.18 | 13.2 | 11.1033 | 13.785 | 20.1167 | 12.7506 | 12.61 | 12.33 | 12.64 | 12.68 | 13.01 | 13.8 | 0.46424 | 0
10 | 24 | 5 | 2 | 21.17 | 21.29 | 21.2575 | 21.56 | 21.73 | 13.89 | 13.43 | 13.18 | 13.19 | 11.1217 | 13.8 | 20.1167 | 12.7793 | 12.63 | 12.36 | 12.69 | 12.7 | 13.03 | 13.83 | 0.46618 | 0
10 | 24 | 5 | 3 | 21.165 | 21.29 | 21.2525 | 21.556 | 21.7333 | 13.9 | 13.44 | 13.17 | 13.18 | 11.185 | 13.82 | 20.1183 | 12.8059 | 12.68 | 12.38 | 12.7 | 12.73 | 13.07 | 13.84 | 0.46257 | 0
10 | 24 | 5 | 4 | 21.1675 | 21.2875 | 21.2525 | 21.554 | 21.7333 | 13.88 | 13.45 | 13.17 | 13.17 | 11.2417 | 13.8383 | 20.12 | 12.8246 | 12.67 | 12.42 | 12.75 | 12.74 | 13.06 | 13.86 | 0.4874 | 0
10 | 24 | 5 | 5 | 21.1625 | 21.2875 | 21.2475 | 21.556 | 21.7333 | 13.88 | 13.46 | 13.16 | 13.17 | 11.29 | 13.865 | 20.125 | 12.8374 | 12.69 | 12.42 | 12.74 | 12.76 | 13.1 | 13.87 | 0.39827 | 0
10 | 24 | 5 | 6 | 21.1625 | 21.29 | 21.2475 | 21.554 | 21.7333 | 13.89 | 13.47 | 13.16 | 13.17 | 11.2917 | 13.8883 | 20.1317 | 12.8459 | 12.72 | 12.42 | 12.72 | 12.79 | 13.11 | 13.88 | 0.48276 | 0
10 | 24 | 6 | 1 | 21.1625 | 21.285 | 21.2475 | 21.55 | 21.7233 | 13.88 | 13.48 | 13.16 | 13.16 | 11.2883 | 13.8983 | 20.1333 | 12.8548 | 12.69 | 12.44 | 12.77 | 12.78 | 13.11 | 13.89 | 0.46516 | 0
10 | 24 | 6 | 2 | 21.165 | 21.28 | 21.245 | 21.55 | 21.7333 | 13.88 | 13.49 | 13.16 | 13.16 | 11.3133 | 13.9167 | 20.1367 | 12.847 | 12.7 | 12.42 | 12.75 | 12.78 | 13.11 | 13.88 | 0.37791 | 0
10 | 24 | 6 | 3 | 21.1575 | 21.2825 | 21.2475 | 21.55 | 21.7333 | 13.88 | 13.5 | 13.16 | 13.16 | 11.3117 | 13.9233 | 20.1367 | 12.7987 | 12.66 | 12.38 | 12.7 | 12.73 | 13.04 | 13.85 | 0.53023 | 0
10 | 24 | 6 | 4 | 21.1575 | 21.28 | 21.245 | 21.546 | 21.7233 | 13.87 | 13.5 | 13.15 | 13.15 | 11.1533 | 13.9117 | 20.1383 | 12.7587 | 12.62 | 12.34 | 12.67 | 12.68 | 13 | 13.81 | 0.44657 | 0
10 | 24 | 6 | 5 | 21.1575 | 21.28 | 21.2475 | 21.548 | 21.7233 | 13.84 | 13.48 | 13.14 | 13.13 | 11.015 | 13.89 | 20.1383 | 12.7315 | 12.59 | 12.31 | 12.65 | 12.66 | 12.96 | 13.79 | 0.41347 | 0
10 | 24 | 6 | 6 | 21.1525 | 21.2775 | 21.24 | 21.546 | 21.7233 | 13.83 | 13.47 | 13.12 | 13.11 | 10.94 | 13.8517 | 20.1333 | 12.7444 | 12.62 | 12.33 | 12.67 | 12.65 | 12.97 | 13.8 | 0.56996 | 0
10 | 24 | 7 | 1 | 21.155 | 21.275 | 21.2375 | 21.544 | 21.7233 | 13.82 | 13.45 | 13.11 | 13.09 | 10.9767 | 13.825 | 20.13 | 12.7513 | 12.63 | 12.33 | 12.66 | 12.68 | 12.99 | 13.78 | 0.43865 | 0
10 | 24 | 7 | 2 | 21.1575 | 21.275 | 21.2425 | 21.544 | 21.7267 | 13.81 | 13.45 | 13.09 | 13.08 | 11.0183 | 13.8133 | 20.1217 | 12.7656 | 12.62 | 12.35 | 12.69 | 12.69 | 13 | 13.8 | 0.439 | 0
10 | 24 | 7 | 3 | 21.15 | 21.27 | 21.2325 | 21.538 | 21.73 | 13.8 | 13.45 | 13.08 | 13.07 | 11.095 | 13.8217 | 20.115 | 12.7944 | 12.67 | 12.38 | 12.71 | 12.72 | 13.03 | 13.81 | 0.50456 | 0
10 | 24 | 7 | 4 | 21.1525 | 21.275 | 21.24 | 21.546 | 21.7267 | 13.81 | 13.45 | 13.08 | 13.07 | 11.1733 | 13.8317 | 20.1183 | 12.8007 | 12.68 | 12.39 | 12.72 | 12.72 | 13.03 | 13.82 | 0.43896 | 0
10 | 24 | 7 | 5 | 21.1475 | 21.2725 | 21.2375 | 21.544 | 21.72 | 13.81 | 13.45 | 13.08 | 13.07 | 11.2117 | 13.85 | 20.1217 | 12.7789 | 12.67 | 12.36 | 12.68 | 12.69 | 13.03 | 13.81 | 0.4844 | 0
10 | 24 | 7 | 6 | 21.15 | 21.2725 | 21.2375 | 21.542 | 21.7233 | 13.8 | 13.44 | 13.07 | 13.06 | 11.175 | 13.8617 | 20.1233 | 12.7344 | 12.61 | 12.32 | 12.66 | 12.66 | 12.95 | 13.77 | 0.43831 | 0
10 | 24 | 8 | 1 | 21.15 | 21.2675 | 21.2325 | 21.538 | 21.72 | 13.79 | 13.44 | 13.06 | 13.05 | 11.0633 | 13.855 | 20.12 | 12.718 | 12.62 | 12.29 | 12.64 | 12.63 | 12.95 | 13.75 | 0.50133 | 0
10 | 24 | 8 | 2 | 21.15 | 21.27 | 21.235 | 21.542 | 21.7267 | 13.79 | 13.42 | 13.05 | 13.04 | 10.965 | 13.8333 | 20.1233 | 12.7107 | 12.6 | 12.29 | 12.66 | 12.61 | 12.93 | 13.74 | 0.51397 | 0
10 | 24 | 8 | 3 | 21.15 | 21.2675 | 21.2375 | 21.54 | 21.7267 | 13.76 | 13.41 | 13.04 | 13.02 | 10.9817 | 13.8167 | 20.1167 | 12.6961 | 12.58 | 12.29 | 12.61 | 12.61 | 12.92 | 13.73 | 0.40312 | 0.1
10 | 24 | 8 | 4 | 21.1475 | 21.2675 | 21.235 | 21.536 | 21.7267 | 13.76 | 13.4 | 13.03 | 13.02 | 10.9767 | 13.805 | 20.115 | 12.6743 | 12.58 | 12.25 | 12.59 | 12.59 | 12.9 | 13.71 | 0.55283 | 0.5
10 | 24 | 8 | 5 | 21.145 | 21.265 | 21.2325 | 21.532 | 21.7233 | 13.75 | 13.39 | 13.01 | 13 | 10.9167 | 13.7883 | 20.1117 | 12.6439 | 12.54 | 12.22 | 12.55 | 12.56 | 12.88 | 13.69 | 0.46308 | 0.7
10 | 24 | 8 | 6 | 21.1475 | 21.2675 | 21.2375 | 21.536 | 21.7267 | 13.75 | 13.38 | 13 | 12.98 | 10.855 | 13.7733 | 20.115 | 12.6567 | 12.55 | 12.23 | 12.58 | 12.57 | 12.88 | 13.71 | 0.40346 | 1.2
10 | 24 | 9 | 1 | 21.1425 | 21.2625 | 21.2325 | 21.534 | 21.7233 | 13.74 | 13.36 | 12.99 | 12.96 | 10.84 | 13.76 | 20.1167 | 12.6985 | 12.62 | 12.29 | 12.62 | 12.6 | 12.91 | 13.72 | 0.52777 | 1.9
10 | 24 | 9 | 2 | 21.1425 | 21.2625 | 21.23 | 21.53 | 21.7233 | 13.74 | 13.36 | 12.98 | 12.96 | 10.9167 | 13.7533 | 20.1183 | 12.7254 | 12.64 | 12.32 | 12.63 | 12.64 | 12.95 | 13.73 | 0.43998 | 2.4
10 | 24 | 9 | 3 | 21.14 | 21.265 | 21.2325 | 21.534 | 21.7233 | 13.75 | 13.37 | 12.97 | 12.95 | 10.9967 | 13.7733 | 20.115 | 12.753 | 12.63 | 12.35 | 12.68 | 12.68 | 12.97 | 13.75 | 0.42049 | 3.6
10 | 24 | 9 | 4 | 21.1375 | 21.2625 | 21.2325 | 21.532 | 21.7133 | 13.77 | 13.36 | 12.98 | 12.95 | 11.0483 | 13.7917 | 20.1217 | 12.7939 | 12.67 | 12.39 | 12.74 | 12.71 | 13.01 | 13.78 | 0.55642 | 2.9
10 | 24 | 9 | 5 | 21.1525 | 21.275 | 21.2425 | 21.55 | 21.7233 | 13.77 | 13.38 | 12.98 | 12.96 | 11.1283 | 13.825 | 20.16 | 12.8641 | 12.76 | 12.47 | 12.78 | 12.8 | 13.08 | 13.82 | 0.33156 | 3.6
10 | 24 | 9 | 6 | [12 empty] | 12.9289 | 12.83 | 12.55 | 12.86 | 12.84 | 13.14 | 13.87
10 | 24 | 10 | 1
10 | 24 | 10 | 2 | 21.3325 | 21.4725 | 21.44 | 21.76 | 21.9267 | 14.08 | 13.67 | 13.24 | 13.22 | 11.6633 | 14.225 | 20.3983
10 | 24 | 10 | 3 | 21.2725 | 20.885 | 21.3675 | 21.696 | 21.8567 | 14.12 | 13.66 | 13.22 | 13.21 | 11.7717 | 14.265 | 20.37
10 | 24 | 10 | 4 | 21.28 | 21.4125 | 21.3825 | 21.654 | 21.8767 | 14.22 | 13.73 | 13.28 | 13.28 | 11.8467 | 14.4017 | 20.405 | 13.2589 | 13.2 | 12.89 | 13.26 | 13.16 | 13.43 | 14.08 | 0.44694 | 21.9
10 | 24 | 10 | 5 | 21.2975 | 21.44 | 21.4075 | 21.672 | 21.8833 | 14.31 | 13.8 | 13.35 | 13.35 | 11.97 | 14.525 | 20.46 | 13.3504 | 13.26 | 13 | 13.37 | 13.26 | 13.51 | 14.14 | 0.51579 | 24.2
10 | 24 | 10 | 6 | 21.33 | 21.46 | 21.44 | 21.662 | 21.9133 | 14.44 | 13.89 | 13.45 | 13.45 | 12.1567 | 14.6833 | 20.5183 | 13.5159 | 13.45 | 13.18 | 13.54 | 13.42 | 13.66 | 14.27 | 0.40109 | 37.6
10 | 24 | 11 | 1 | 21.32 | 21.45 | 21.435 | 21.632 | 21.9067 | 14.62 | 13.97 | 13.54 | 13.55 | 12.405 | 14.8683 | 20.5633 | 13.7224 | 13.59 | 13.39 | 13.76 | 13.66 | 13.88 | 14.44 | 0.42049 | 46.6
10 | 24 | 11 | 2 | 21.28 | 21.41 | 21.405 | 21.574 | 21.8667 | 14.7 | 14.03 | 13.6 | 13.61 | 12.47 | 15.015 | 20.58 | 13.8441 | 13.69 | 13.5 | 13.89 | 13.8 | 14.02 | 14.53 | 0.50579 | 43.3
10 | 24 | 11 | 3 | 21.29 | 21.41 | 21.415 | 21.572 | 21.87 | 14.75 | 14.12 | 13.7 | 13.7 | 12.5217 | 15.1467 | 20.6233 | 13.9302 | 13.74 | 13.6 | 13.99 | 13.88 | 14.11 | 14.61 | 0.3766 | 38.6
10 | 24 | 11 | 4 | 21.37 | 21.485 | 21.4975 | 21.636 | 21.96 | 14.85 | 14.28 | 13.85 | 13.86 | 12.6667 | 15.3233 | 20.7183 | 14.0444 | 13.89 | 13.71 | 14.11 | 14 | 14.21 | 14.69 | 0.41582 | 43.4
10 | 24 | 11 | 5 | 21.32 | 21.43 | 21.445 | 21.564 | 21.8933 | 14.94 | 14.33 | 13.9 | 13.91 | 12.855 | 15.4067 | 20.7017 | 14.2585 | 14.09 | 13.94 | 14.34 | 14.22 | 14.43 | 14.83 | 0.48859 | 59.3
10 | 24 | 11 | 6 | 21.295 | 21.415 | 21.435 | 21.54 | 21.8733 | 15.09 | 14.43 | 13.98 | 14 | 13.0667 | 15.565 | 20.7317 | 14.3374 | 14.09 | 14.02 | 14.44 | 14.32 | 14.52 | 14.91 | 0.37382 | 36.8
10 | 24 | 12 | 1 | 21.33 | 21.4475 | 21.4675 | 21.566 | 21.9233 | 14.98 | 14.52 | 14.07 | 14.08 | 13.0367 | 15.635 | 20.7517 | 14.3063 | 14.05 | 13.97 | 14.41 | 14.28 | 14.49 | 14.95 | 0.48544 | 29
10 | 24 | 12 | 2 | 21.2875 | 21.4025 | 21.4275 | 21.506 | 21.88 | 14.91 | 14.54 | 14.09 | 14.09 | 12.9967 | 15.5983 | 20.6933 | 14.307 | 14.03 | 13.96 | 14.41 | 14.29 | 14.51 | 14.95 | 0.53318 | 31.1
10 | 24 | 12 | 3 | 21.235 | 21.3525 | 21.3775 | 21.46 | 21.8233 | 14.89 | 14.55 | 14.1 | 14.09 | 12.99 | 15.5633 | 20.6367 | 14.3583 | 14.09 | 14.01 | 14.45 | 14.35 | 14.56 | 15 | 0.41912 | 33.9
10 | 24 | 12 | 4 | 21.37 | 21.485 | 21.515 | 21.606 | 21.9667 | 15.07 | 14.75 | 14.28 | 14.28 | 13.2067 | 15.7483 | 20.78 | 14.452 | 14.22 | 14.11 | 14.53 | 14.45 | 14.66 | 15.03 | 0.43803 | 40.4
10 | 24 | 12 | 5 | 21.295 | 21.41 | 21.4375 | 21.554 | 21.8867 | 15.11 | 14.75 | 14.28 | 14.28 | 13.31 | 15.775 | 20.7517 | 14.6952 | 14.5 | 14.37 | 14.77 | 14.69 | 14.9 | 15.2 | 1.8414 | 67.7
10 | 24 | 12 | 6 | 21.3175 | 21.455 | 21.48 | 21.62 | 21.8867 | 15.49 | 14.9 | 14.44 | 14.45 | 13.6833 | 16.055 | 20.9 | 14.9487 | 14.7 | 14.64 | 15.07 | 14.93 | 15.15 | 15.43 | 0.90431 | 75.9
10 | 24 | 13 | 1 | 21.2975 | 21.4525 | 21.4775 | 21.636 | 21.8667 | 15.56 | 14.98 | 14.53 | 14.54 | 13.7417 | 16.2383 | 20.9583 | 14.9817 | 14.68 | 14.65 | 15.11 | 14.99 | 15.19 | 15.51 | 0.20862 | 51.8
10 | 24 | 13 | 2 | 21.3225 | 21.4925 | 21.5175 | 21.692 | 21.8967 | 15.49 | 15.06 | 14.62 | 14.62 | 13.6133 | 16.315 | 20.99 | 14.9478 | 14.64 | 14.6 | 15.06 | 14.96 | 15.17 | 15.52 | 0.177 | 41.7
10 | 24 | 13 | 3 | 21.3075 | 21.4875 | 21.5175 | 21.706 | 21.87 | 15.4 | 15.06 | 14.66 | 14.65 | 13.4017 | 16.2783 | 20.9617 | 14.9248 | 14.65 | 14.57 | 15.02 | 14.94 | 15.14 | 15.51 | 0.30058 | 43.6
10 | 24 | 13 | 4 | 21.32 | 21.495 | 21.5275 | 21.736 | 21.8833 | 15.4 | 15.12 | 14.72 | 14.7 | 13.3683 | 16.265 | 20.9633 | 14.9085 | 14.62 | 14.56 | 15.01 | 14.92 | 15.12 | 15.5 | 0.19654 | 39.9
10 | 24 | 13 | 5 | 21.375 | 21.545 | 21.56 | 21.786 | 21.9333 | 15.38 | 15.22 | 14.79 | 14.77 | 13.3733 | 16.2567 | 20.995 | 14.8387 | 14.52 | 14.5 | 14.91 | 14.86 | 15.06 | 15.47 | 0.26229 | 31.3
10 | 24 | 13 | 6 | 21.285 | 21.45 | 21.45 | 21.696 | 21.8433 | 15.22 | 15.15 | 14.71 | 14.68 | 13.22 | 16.0967 | 20.87 | 14.7737 | 14.46 | 14.43 | 14.84 | 14.79 | 14.99 | 15.44 | 0.39453 | 28.5
10 | 24 | 14 | 1 | 21.405 | 21.5825 | 21.5725 | 21.828 | 21.9667 | 15.29 | 15.29 | 14.85 | 14.81 | 13.3117 | 16.135 | 20.9667 | 14.7169 | 14.42 | 14.36 | 14.78 | 14.72 | 14.93 | 15.43 | 0.32206 | 23.7
10 | 24 | 14 | 2 | 21.2925 | 21.47 | 21.4575 | 21.722 | 21.8633 | 15.13 | 15.18 | 14.73 | 14.69 | 13.1967 | 15.9617 | 20.8217 | 14.6667 | 14.38 | 14.32 | 14.72 | 14.66 | 14.87 | 15.4 | 0.36768 | 23.6
10 | 24 | 14 | 3 | 21.355 | 21.5325 | 21.5175 | 21.79 | 21.9167 | 15.19 | 15.24 | 14.79 | 14.75 | 13.13 | 15.97 | 20.8617 | 14.6415 | 14.39 | 14.28 | 14.68 | 14.64 | 14.85 | 15.37 | 0.30365 | 30.3
10 | 24 | 14 | 4 | 21.355 | 21.54 | 21.52 | 21.802 | 21.9167 | 15.25 | 15.24 | 14.81 | 14.77 | 13.1283 | 15.9633 | 20.8683 | 14.6972 | 14.45 | 14.35 | 14.75 | 14.69 | 14.89 | 15.4 | 0.35002 | 41
10 | 24 | 14 | 5 | 21.305 | 21.5025 | 21.48 | 21.768 | 21.8733 | 15.28 | 15.21 | 14.79 | 14.75 | 13.1617 | 15.96 | 20.8517 | 14.7287 | 14.48 | 14.37 | 14.8 | 14.72 | 14.93 | 15.41 | 0.32842 | 39.1
10 | 24 | 14 | 6 | 21.4225 | 21.6225 | 21.595 | 21.892 | 21.9967 | 15.39 | 15.34 | 14.93 | 14.9 | 13.37 | 16.1083 | 20.9833 | 14.7778 | 14.52 | 14.43 | 14.84 | 14.78 | 14.98 | 15.44 | 0.23802 | 38.3
10 | 24 | 15 | 1 | 21.2775 | 21.49 | 21.4575 | 21.75 | 21.8433 | 15.31 | 15.23 | 14.82 | 14.8 | 13.3833 | 16.03 | 20.8667 | 15.0244 | 14.81 | 14.7 | 15.11 | 15.01 | 15.22 | 15.57 | 0.38669 | 63.1
10 | 24 | 15 | 2 | 21.4 | 21.6225 | 21.6025 | 21.894 | 21.9567 | 15.8 | 15.46 | 15.06 | 15.09 | 14 | 16.4417 | 21.11 | 15.6833 | 15.43 | 15.47 | 15.8 | 15.66 | 15.82 | 16.09 | 0.11848 | 123.1
10 | 24 | 15 | 3 | 21.4175 | 21.6625 | 21.6575 | 21.938 | 21.9633 | 16.35 | 15.75 | 15.29 | 15.42 | 14.8667 | 17.0817 | 21.3883 | 16.4341 | 16.04 | 16.33 | 16.58 | 16.43 | 16.53 | 16.76 | 0.076635 | 153.5
10 | 24 | 15 | 4 | 21.32 | 21.6 | 21.59 | 21.866 | 21.86 | 16.59 | 15.98 | 15.43 | 15.62 | 15.3133 | 17.585 | 21.5283 | 16.8093 | 16.3 | 16.7 | 16.97 | 16.84 | 16.93 | 17.16 | -0.046189 | 133.6
10 | 24 | 15 | 5 | 21.435 | 21.7375 | 21.7275 | 22.004 | 21.9733 | 16.86 | 16.39 | 15.76 | 16 | 15.6533 | 18.095 | 21.7633 | 17.5831 | 16.88 | 17.59 | 17.83 | 17.62 | 17.65 | 17.85 | 0.10586 | 183.7
10 | 24 | 15 | 6 | 21.4325 | 21.7575 | 21.765 | 22.02 | 21.9467 | 17.2 | 16.85 | 16.08 | 16.48 | 16.2667 | 18.67 | 21.93 | 17.8806 | 16.97 | 17.93 | 18.13 | 17.95 | 17.97 | 18.22 | -0.12294 | 141
10 | 24 | 16 | 1 | 21.445 | 21.795 | 21.815 | 22.052 | 21.9733 | 17.15 | 17.19 | 16.32 | 16.8 | 16.3 | 19.0133 | 22.0167 | 18.3672 | 17.28 | 18.46 | 18.68 | 18.45 | 18.45 | 18.71 | -0.051457 | 180.4
10 | 24 | 16 | 2 | 21.4575 | 21.8375 | 21.8575 | 22.088 | 21.99 | 17.28 | 17.55 | 16.57 | 17.14 | 16.5 | 19.3233 | 22.0917 | 18.1187 | 17.08 | 18.1 | 18.38 | 18.2 | 18.27 | 18.63 | -0.11845 | 123.8
10 | 24 | 16 | 3 | 21.3475 | 21.7375 | 21.7325 | 21.974 | 21.9 | 16.85 | 17.54 | 16.54 | 17.08 | 15.8267 | 19.1117 | 21.885 | 17.3887 | 16.51 | 17.11 | 17.6 | 17.47 | 17.66 | 18.16 | 0.23475 | 29.1
10 | 24 | 16 | 4 | 21.4175 | 21.8 | 21.7725 | 22.028 | 21.98 | 16.51 | 17.52 | 16.6 | 17.05 | 15.2383 | 18.7633 | 21.7617 | 17.3069 | 16.46 | 17.05 | 17.52 | 17.39 | 17.56 | 18.01 | 0.076758 | 73.4
10 | 24 | 16 | 5 | 21.34 | 21.7275 | 21.7175 | 21.964 | 21.89 | 16.53 | 17.53 | 16.67 | 17.09 | 15.2817 | 18.5533 | 21.6433 | 17.8933 | 16.92 | 17.8 | 18.12 | 17.97 | 18.12 | 18.42 | 0.065406 | 132.8
10 | 24 | 16 | 6 | 21.3925 | 21.7875 | 21.76 | 22.024 | 21.93 | 16.81 | 17.83 | 16.93 | 17.47 | 15.87 | 18.8083 | 21.7367 | 17.892 | 16.94 | 17.77 | 18.09 | 17.96 | 18.14 | 18.49 | 0.10408 | 96.6
10 | 24 | 17 | 1 | 21.37 | 21.7625 | 21.73 | 21.992 | 21.9133 | 16.76 | 17.9 | 16.97 | 17.59 | 15.755 | 18.8283 | 21.6783 | 17.7567 | 16.82 | 17.56 | 17.97 | 17.82 | 18.03 | 18.44 | 0.13323 | 97.3
10 | 24 | 17 | 2 | 21.38 | 21.77 | 21.7325 | 21.994 | 21.9267 | 16.6 | 17.89 | 16.95 | 17.64 | 15.355 | 18.7083 | 21.6133 | 17.1122 | 16.27 | 16.76 | 17.27 | 17.17 | 17.46 | 18.01 | 0.14829 | 27.6
10 | 24 | 17 | 3 | 21.3875 | 21.7575 | 21.71 | 21.978 | 21.94 | 16.32 | 17.73 | 16.85 | 17.46 | 14.735 | 18.32 | 21.485 | 16.6159 | 15.84 | 16.24 | 16.71 | 16.68 | 16.97 | 17.58 | 0.14929 | 13.9
10 | 24 | 17 | 4 | 21.335 | 21.6925 | 21.64 | 21.914 | 21.8933 | 16.05 | 17.51 | 16.69 | 17.2 | 14.1817 | 17.8467 | 21.3033 | 16.2006 | 15.49 | 15.8 | 16.25 | 16.27 | 16.56 | 17.2 | 0.33191 | 10.7
10 | 24 | 17 | 5 | 21.435 | 21.7725 | 21.7225 | 21.994 | 21.9933 | 15.98 | 17.41 | 16.66 | 17.1 | 13.9033 | 17.5483 | 21.29 | 15.8952 | 15.22 | 15.5 | 15.92 | 15.95 | 16.25 | 16.92 | 0.21821 | 14
10 | 24 | 17 | 6 | 21.285 | 21.61 | 21.5525 | 21.826 | 21.8467 | 15.69 | 17.09 | 16.38 | 16.8 | 13.4433 | 17.0767 | 21.0583 | 15.5417 | 14.92 | 15.13 | 15.54 | 15.56 | 15.89 | 16.67 | 0.30634 | 6
10 | 24 | 18 | 1 | 21.3775 | 21.6925 | 21.64 | 21.906 | 21.9333 | 15.64 | 16.98 | 16.32 | 16.69 | 13.16 | 16.82 | 21.06 | 15.242 | 14.68 | 14.83 | 15.23 | 15.22 | 15.57 | 16.43 | 0.24518 | 1.9
10 | 24 | 18 | 2 | 21.315 | 21.605 | 21.5525 | 21.822 | 21.8767 | 15.43 | 16.72 | 16.09 | 16.41 | 12.8383 | 16.4333 | 20.9 | 15.013 | 14.49 | 14.61 | 14.99 | 14.97 | 15.33 | 16.21 | 0.37651 | 0.5
10 | 24 | 18 | 3 | 21.2875 | 21.565 | 21.5125 | 21.786 | 21.8533 | 15.31 | 16.5 | 15.91 | 16.21 | 12.7017 | 16.145 | 20.8 | 14.8231 | 14.34 | 14.41 | 14.8 | 14.77 | 15.12 | 16.05 | 0.33524 | 0
10 | 24 | 18 | 4 | 21.3775 | 21.6375 | 21.59 | 21.862 | 21.94 | 15.31 | 16.41 | 15.86 | 16.12 | 12.655 | 16.02 | 20.82 | 14.6143 | 14.16 | 14.2 | 14.57 | 14.54 | 14.92 | 15.87 | 0.24244 | 0
10 | 24 | 18 | 5 | 21.31 | 21.555 | 21.5075 | 21.788 | 21.87 | 15.17 | 16.17 | 15.66 | 15.89 | 12.31 | 15.7567 | 20.695 | 14.378 | 13.93 | 13.95 | 14.32 | 14.3 | 14.69 | 15.68 | 0.44927 | 0
10 | 24 | 18 | 6 | 21.405 | 21.6475 | 21.595 | 21.88 | 21.9667 | 15.16 | 16.09 | 15.61 | 15.84 | 12.0967 | 15.65 | 20.75 | 14.1533 | 13.72 | 13.72 | 14.09 | 14.04 | 14.48 | 15.5 | 0.33959 | 0
10 | 24 | 19 | 1 | 21.295 | 21.525 | 21.475 | 21.762 | 21.8467 | 14.94 | 15.79 | 15.36 | 15.56 | 11.6617 | 15.3233 | 20.59 | 13.925 | 13.52 | 13.48 | 13.85 | 13.81 | 14.24 | 15.31 | 0.31788 | 0
10 | 24 | 19 | 2 | 21.3225 | 21.5375 | 21.4875 | 21.78 | 21.88 | 14.86 | 15.64 | 15.24 | 15.43 | 11.41 | 15.14 | 20.5767 | 13.7267 | 13.33 | 13.29 | 13.63 | 13.6 | 14.04 | 15.15 | 0.49292 | 0
10 | 24 | 19 | 3 | 21.3175 | 21.5325 | 21.4825 | 21.772 | 21.8733 | 14.76 | 15.46 | 15.1 | 15.28 | 11.2067 | 14.94 | 20.5333 | 13.553 | 13.18 | 13.1 | 13.47 | 13.42 | 13.86 | 14.98 | 0.35662 | 0
10 | 24 | 19 | 4 | 21.3575 | 21.56 | 21.51 | 21.808 | 21.9133 | 14.71 | 15.32 | 15.01 | 15.16 | 11.085 | 14.8033 | 20.5333 | 13.3872 | 13 | 12.93 | 13.29 | 13.27 | 13.7 | 14.83 | 0.34024 | 0
10 | 24 | 19 | 5 | 21.245 | 21.4375 | 21.3875 | 21.684 | 21.7967 | 14.51 | 15.05 | 14.76 | 14.92 | 10.8333 | 14.5283 | 20.3833 | 13.2559 | 12.91 | 12.8 | 13.15 | 13.13 | 13.56 | 14.69 | 0.51129 | 0
10 | 24 | 19 | 6 | 21.305 | 21.4975 | 21.4475 | 21.744 | 21.8667 | 14.51 | 14.95 | 14.69 | 14.85 | 10.8067 | 14.4533 | 20.4167 | 13.1376 | 12.76 | 12.68 | 13.04 | 13.02 | 13.46 | 14.55 | 0.38363 | 0
10 | 24 | 20 | 1 | 21.25 | 21.4375 | 21.3875 | 21.682 | 21.81 | 14.39 | 14.75 | 14.52 | 14.66 | 10.6467 | 14.2783 | 20.335 | 13.0044 | 12.67 | 12.55 | 12.9 | 12.87 | 13.31 | 14.43 | 0.35349 | 0
10 | 24 | 20 | 2 | 21.3625 | 21.5525 | 21.5025 | 21.802 | 21.9267 | 14.44 | 14.73 | 14.53 | 14.66 | 10.645 | 14.2833 | 20.4317 | 12.8746 | 12.53 | 12.41 | 12.77 | 12.74 | 13.19 | 14.32 | 0.51456 | 0
10 | 24 | 20 | 3 | 21.275 | 21.4525 | 21.405 | 21.706 | 21.8333 | 14.28 | 14.5 | 14.32 | 14.45 | 10.4067 | 14.0767 | 20.31 | 12.7522 | 12.43 | 12.28 | 12.64 | 12.61 | 13.07 | 14.21 | 0.37873 | 0
10 | 24 | 20 | 4 | 21.345 | 21.515 | 21.4675 | 21.77 | 21.9133 | 14.27 | 14.44 | 14.28 | 14.4 | 10.36 | 14.0417 | 20.3583 | 12.6374 | 12.3 | 12.16 | 12.51 | 12.51 | 12.97 | 14.1 | 0.39751 | 0
10 | 24 | 20 | 5 | 21.265 | 21.425 | 21.3775 | 21.68 | 21.8167 | 14.12 | 14.23 | 14.09 | 14.21 | 10.1567 | 13.8433 | 20.2517 | 12.533 | 12.23 | 12.06 | 12.4 | 12.39 | 12.86 | 13.99 | 0.48699 | 0
10 | 24 | 20 | 6 | 21.3925 | 21.55 | 21.505 | 21.808 | 21.9633 | 14.2 | 14.23 | 14.12 | 14.24 | 10.195 | 13.8817 | 20.36 | 12.4437 | 12.11 | 11.97 | 12.32 | 12.32 | 12.77 | 13.89 | 0.40858 | 0
10 | 24 | 21 | 1 | 21.265 | 21.4225 | 21.375 | 21.68 | 21.83 | 14.01 | 14 | 13.89 | 14 | 10.0333 | 13.6683 | 20.2133 | 12.3806 | 12.09 | 11.91 | 12.25 | 12.24 | 12.7 | 13.82 | 0.46459 | 0
10 | 24 | 21 | 2 | 21.375 | 21.5325 | 21.4825 | 21.786 | 21.94 | 14.06 | 14 | 13.91 | 14.02 | 10.08 | 13.705 | 20.3117 | 12.2809 | 11.95 | 11.81 | 12.16 | 12.14 | 12.62 | 13.72 | 0.41777 | 0
10 | 24 | 21 | 3 | 21.255 | 21.4125 | 21.36 | 21.672 | 21.8267 | 13.89 | 13.79 | 13.71 | 13.81 | 9.8667 | 13.52 | 20.1783 | 12.1957 | 11.89 | 11.72 | 12.06 | 12.06 | 12.53 | 13.64 | 0.49502 | 0
10 | 24 | 21 | 4 | 21.295 | 21.445 | 21.3975 | 21.706 | 21.8633 | 13.88 | 13.73 | 13.66 | 13.75 | 9.79 | 13.475 | 20.195 | 12.0963 | 11.79 | 11.61 | 11.97 | 11.97 | 12.43 | 13.53 | 0.46832 | 0
10 | 24 | 21 | 5 | 21.1975 | 21.3375 | 21.2925 | 21.602 | 21.7667 | 13.71 | 13.52 | 13.47 | 13.56 | 9.605 | 13.2983 | 20.0817 | 12.0154 | 11.71 | 11.53 | 11.88 | 11.89 | 12.35 | 13.46 | 0.40013 | 0
10 | 24 | 21 | 6 | 21.335 | 21.4775 | 21.4325 | 21.744 | 21.91 | 13.81 | 13.58 | 13.52 | 13.61 | 9.6783 | 13.3667 | 20.2083 | 11.94 | 11.63 | 11.45 | 11.81 | 11.82 | 12.27 | 13.39 | 0.53853 | 0
10 | 24 | 22 | 1 | 21.2225 | 21.36 | 21.3125 | 21.626 | 21.7933 | 13.64 | 13.37 | 13.32 | 13.41 | 9.475 | 13.1783 | 20.0767 | 11.8413 | 11.54 | 11.35 | 11.71 | 11.7 | 12.18 | 13.31 | 0.49264 | 0
10 | 24 | 22 | 2 | 21.3175 | 21.455 | 21.4075 | 21.722 | 21.89 | 13.68 | 13.38 | 13.33 | 13.41 | 9.4783 | 13.1983 | 20.1617 | 11.7528 | 11.45 | 11.25 | 11.62 | 11.61 | 12.1 | 13.24 | 0.40458 | 0
10 | 24 | 22 | 3 | 21.2275 | 21.355 | 21.305 | 21.622 | 21.7933 | 13.55 | 13.2 | 13.15 | 13.22 | 9.2967 | 13.03 | 20.05 | 11.6748 | 11.4 | 11.17 | 11.52 | 11.54 | 12.02 | 13.16 | 0.56263 | 0
10 | 24 | 22 | 4 | 21.325 | 21.4475 | 21.4075 | 21.718 | 21.89 | 13.58 | 13.22 | 13.17 | 13.24 | 9.315 | 13.0567 | 20.1333 | 11.6159 | 11.32 | 11.11 | 11.46 | 11.48 | 11.98 | 13.1 | 0.47585 | 0
10 | 24 | 22 | 5 | 21.205 | 21.3275 | 21.2775 | 21.598 | 21.7733 | 13.41 | 13.02 | 12.97 | 13.03 | 9.1533 | 12.87 | 19.9967 | 11.5683 | 11.25 | 11.07 | 11.44 | 11.43 | 11.93 | 13.02 | 0.42745 | 0
10 | 24 | 22 | 6 | 21.355 | 21.4775 | 21.43 | 21.748 | 21.94 | 13.53 | 13.11 | 13.06 | 13.11 | 9.3283 | 12.9783 | 20.1433 | 11.5756 | 11.32 | 11.07 | 11.43 | 11.45 | 11.92 | 13 | 0.58396 | 0
10 | 24 | 23 | 1 | 21.2475 | 21.37 | 21.325 | 21.64 | 21.8267 | 13.39 | 12.94 | 12.88 | 12.94 | 9.345 | 12.8417 | 20.025 | 11.5817 | 11.34 | 11.09 | 11.44 | 11.45 | 11.92 | 12.97 | 0.49054 | 0
10 | 24 | 23 | 2 | 21.31 | 21.43 | 21.3875 | 21.702 | 21.89 | 13.44 | 12.95 | 12.89 | 12.95 | 9.4383 | 12.895 | 20.0833 | 11.515 | 11.25 | 11.03 | 11.38 | 11.38 | 11.85 | 12.92 | 0.41976 | 0
10 | 24 | 23 | 3 | 21.295 | 21.4125 | 21.37 | 21.684 | 21.87 | 13.4 | 12.88 | 12.81 | 12.87 | 9.3217 | 12.8667 | 20.0633 | 11.4411 | 11.17 | 10.94 | 11.3 | 11.32 | 11.78 | 12.87 | 0.5858 | 0
10 | 24 | 23 | 4 | 21.2275 | 21.3425 | 21.3 | 21.616 | 21.8067 | 13.29 | 12.76 | 12.69 | 12.74 | 9.1567 | 12.7617 | 19.9917 | 11.3939 | 11.13 | 10.88 | 11.25 | 11.27 | 11.75 | 12.82 | 0.472 | 0
10 | 24 | 23 | 5 | 21.375 | 21.49 | 21.4475 | 21.76 | 21.9533 | 13.39 | 12.85 | 12.78 | 12.82 | 9.2233 | 12.8583 | 20.1333 | 11.3244 | 11.09 | 10.82 | 11.18 | 11.19 | 11.66 | 12.75 | 0.45502 | 0
10 | 24 | 23 | 6 | 21.265 | 21.37 | 21.3275 | 21.644 | 21.8467 | 13.24 | 12.68 | 12.6 | 12.64 | 9.045 | 12.7 | 20.0083 | 11.2493 | 10.99 | 10.74 | 11.11 | 11.12 | 11.59 | 12.69 | 0.5267 | 0
10 | 24 | 24 | 1 | 21.3 | 21.4075 | 21.37 | 21.686 | 21.89 | 13.24 | 12.67 | 12.58 | 12.61 | 9.0117 | 12.6917 | 20.0417 | 11.2161 | 10.96 | 10.7 | 11.06 | 11.09 | 11.58 | 12.65 | 0.49921 | 0
10 | 24 | 24 | 2 | 21.3025 | 21.4075 | 21.3675 | 21.68 | 21.88 | 13.2 | 12.61 | 12.52 | 12.55 | 8.9533 | 12.6317 | 20.0317 | 11.1641 | 10.94 | 10.64 | 11 | 11.03 | 11.53 | 12.6 | 0.53579 | 0
10 | 24 | 24 | 3 | 21.2375 | 21.3475 | 21.305 | 21.618 | 21.81 | 13.09 | 12.5 | 12.4 | 12.43 | 8.83 | 12.525 | 19.9617 | 11.0922 | 10.82 | 10.57 | 10.93 | 10.97 | 11.46 | 12.56 | 0.47263 | 0
10 | 24 | 24 | 4 | 21.3525 | 21.46 | 21.42 | 21.736 | 21.94 | 13.16 | 12.56 | 12.45 | 12.48 | 8.875 | 12.5883 | 20.0667 | 11.0356 | 10.79 | 10.52 | 10.89 | 10.89 | 11.39 | 12.49 | 0.47692 | 0
10 | 24 | 24 | 5 | 21.225 | 21.3325 | 21.29 | 21.606 | 21.81 | 13 | 12.38 | 12.26 | 12.29 | 8.65 | 12.4133 | 19.93 | 10.9644 | 10.71 | 10.43 | 10.8 | 10.84 | 11.34 | 12.43 | 0.61021 | 0
10 | 24 | 24 | 6 | 21.3125 | 21.41 | 21.375 | 21.688 | 21.9 | 13.04 | 12.4 | 12.29 | 12.31 | 8.6433 | 12.4383 | 20.0083 | 10.9181 | 10.69 | 10.4 | 10.76 | 10.78 | 11.26 | 12.39 | 0.47881 | 0
10 | 25 | 1 | 1 | 21.225 | 21.3275 | 21.285 | 21.6 | 21.81 | 12.91 | 12.26 | 12.14 | 12.16 | 8.535 | 12.3 | 19.91 | 10.8819 | 10.65 | 10.36 | 10.72 | 10.74 | 11.24 | 12.35 | 0.47681 | 0
10 | 25 | 1 | 2 | 21.3225 | 21.4125 | 21.38 | 21.69 | 21.9033 | 12.97 | 12.3 | 12.17 | 12.19 | 8.605 | 12.3517 | 19.9917 | 10.81 | 10.59 | 10.28 | 10.62 | 10.69 | 11.17 | 12.29 | 0.60651 | 0
10 | 25 | 1 | 3 | 21.265 | 21.3675 | 21.33 | 21.64 | 21.8433 | 12.88 | 12.2 | 12.07 | 12.09 | 8.445 | 12.2533 | 19.935 | 10.7365 | 10.51 | 10.2 | 10.56 | 10.6 | 11.11 | 12.22 | 0.47718 | 0
10 | 25 | 1 | 4 | 21.2325 | 21.32 | 21.2825 | 21.596 | 21.82 | 12.78 | 12.1 | 11.97 | 11.98 | 8.2917 | 12.1633 | 19.8867 | 10.6759 | 10.47 | 10.13 | 10.46 | 10.57 | 11.05 | 12.17 | 0.45632 | 0
10 | 25 | 1 | 5 | 21.3725 | 21.4625 | 21.4225 | 21.742 | 21.9667 | 12.89 | 12.2 | 12.04 | 12.06 | 8.42 | 12.2517 | 20.015 | 10.7422 | 10.57 | 10.22 | 10.56 | 10.62 | 11.08 | 12.17 | 0.63684 | 0
10 | 25 | 1 | 6 | 21.1925 | 21.2825 | 21.2475 | 21.564 | 21.78 | 12.7 | 11.98 | 11.81 | 11.82 | 8.49 | 12.0583 | 19.83 | 10.8285 | 10.65 | 10.32 | 10.65 | 10.72 | 11.16 | 12.21 | 0.50688 | 0
10 | 25 | 2 | 1 | 21.275 | 21.355 | 21.3225 | 21.636 | 21.86 | 12.79 | 12.04 | 11.86 | 11.87 | 8.8333 | 12.1733 | 19.905 | 10.877 | 10.71 | 10.37 | 10.69 | 10.79 | 11.21 | 12.21 | 0.47655 | 0
10 | 25 | 2 | 2 | 21.29 | 21.3775 | 21.3425 | 21.656 | 21.88 | 12.82 | 12.06 | 11.86 | 11.87 | 8.9967 | 12.2583 | 19.9233 | 10.95 | 10.8 | 10.45 | 10.77 | 10.86 | 11.28 | 12.24 | 0.63116 | 0
10 | 25 | 2 | 3 | 21.16 | 21.245 | 21.21 | 21.524 | 21.7467 | 12.7 | 11.92 | 11.71 | 11.72 | 9.005 | 12.185 | 19.805 | 10.9606 | 10.8 | 10.46 | 10.77 | 10.88 | 11.3 | 12.25 | 0.50154 | 0
10 | 25 | 2 | 4 | 21.3325 | 21.41 | 21.375 | 21.688 | 21.9267 | 12.87 | 12.09 | 11.87 | 11.88 | 9.16 | 12.4067 | 19.9783 | 10.942 | 10.77 | 10.44 | 10.77 | 10.86 | 11.27 | 12.24 | 0.48216 | 0
10 | 25 | 2 | 5 | 21.2075 | 21.285 | 21.2525 | 21.568 | 21.8 | 12.73 | 11.96 | 11.73 | 11.74 | 8.9533 | 12.3083 | 19.865 | 10.908 | 10.74 | 10.4 | 10.7 | 10.84 | 11.26 | 12.21 | 0.6125 | 0
10 | 25 | 2 | 6 | 21.31 | 21.39 | 21.36 | 21.676 | 21.9 | 12.82 | 12.05 | 11.82 | 11.83 | 8.9867 | 12.405 | 19.9733 | 10.9081 | 10.73 | 10.39 | 10.73 | 10.82 | 11.27 | 12.21 | 0.52629 | 0
10 | 25 | 3 | 1 | 21.2625 | 21.345 | 21.3125 | 21.624 | 21.8567 | 12.74 | 11.99 | 11.76 | 11.76 | 8.9483 | 12.35 | 19.9317 | 10.9091 | 10.71 | 10.41 | 10.75 | 10.82 | 11.25 | 12.2 | 0.48314 | 0
10 | 25 | 3 | 2 | 21.1525 | 21.24 | 21.205 | 21.518 | 21.7533 | 12.62 | 11.88 | 11.64 | 11.63 | 8.8417 | 12.2383 | 19.825 | 10.8998 | 10.73 | 10.39 | 10.71 | 10.83 | 11.24 | 12.2 | 0.6079 | 0
10 | 25 | 3 | 3 | 21.36 | 21.44 | 21.41 | 21.722 | 21.9533 | 12.81 | 12.07 | 11.82 | 11.81 | 9.0283 | 12.4367 | 20.0183 | 10.8848 | 10.66 | 10.38 | 10.71 | 10.82 | 11.23 | 12.2 | 0.52397 | 0
10 | 25 | 3 | 4 | 21.21 | 21.295 | 21.265 | 21.58 | 21.8067 | 12.64 | 11.92 | 11.66 | 11.64 | 8.855 | 12.2867 | 19.8767 | 10.8611 | 10.65 | 10.35 | 10.69 | 10.8 | 11.2 | 12.17 | 0.47826 | 0
10 | 25 | 3 | 5 | 21.2875 | 21.36 | 21.3275 | 21.644 | 21.88 | 12.71 | 11.98 | 11.71 | 11.69 | 8.8933 | 12.345 | 19.945 | 10.8528 | 10.65 | 10.35 | 10.68 | 10.78 | 11.19 | 12.16 | 0.61721 | 0
10 | 25 | 3 | 6 | 21.28 | 21.365 | 21.3325 | 21.646 | 21.8767 | 12.68 | 11.97 | 11.69 | 11.67 | 8.8817 | 12.33 | 19.9433 | 10.8265 | 10.62 | 10.32 | 10.64 | 10.75 | 11.18 | 12.15 | 0.55169 | 0
10 | 25 | 4 | 1 | 21.1875 | 21.27 | 21.24 | 21.552 | 21.7867 | 12.57 | 11.86 | 11.58 | 11.55 | 8.7567 | 12.225 | 19.85 | 10.8048 | 10.58 | 10.3 | 10.63 | 10.73 | 11.16 | 12.12 | 0.45865 | 0
10 | 25 | 4 | 2 | 21.29 | 21.3725 | 21.34 | 21.652 | 21.8867 | 12.65 | 11.95 | 11.67 | 11.63 | 8.815 | 12.3067 | 19.95 | 10.7772 | 10.54 | 10.27 | 10.63 | 10.69 | 11.12 | 12.11 | 0.61702 | 0
10 | 25 | 4 | 3 | 21.27 | 21.3525 | 21.3175 | 21.632 | 21.8667 | 12.62 | 11.9 | 11.62 | 11.58 | 8.7333 | 12.2633 | 19.9233 | 10.7246 | 10.48 | 10.21 | 10.55 | 10.64 | 11.09 | 12.09 | 0.55163 | 0
10 | 25 | 4 | 4 | 21.125 | 21.205 | 21.1725 | 21.484 | 21.72 | 12.44 | 11.74 | 11.45 | 11.41 | 8.505 | 12.085 | 19.7783 | 10.6856 | 10.45 | 10.16 | 10.5 | 10.61 | 11.06 | 12.05 | 0.50079 | 0
10 | 25 | 4 | 5 | 21.315 | 21.39 | 21.3575 | 21.67 | 21.9067 | 12.6 | 11.91 | 11.61 | 11.57 | 8.6333 | 12.245 | 19.96 | 10.6422 | 10.42 | 10.12 | 10.46 | 10.55 | 11.01 | 12.02 | 0.58977 | 0
10 | 25 | 4 | 6 | 21.375 | 21.4525 | 21.4225 | 21.736 | 21.9833 | 12.64 | 11.94 | 11.64 | 11.6 | 8.64 | 12.27 | 20.02 | 10.6083 | 10.35 | 10.1 | 10.42 | 10.53 | 10.98 | 11.98 | 0.57428 | 0
10 | 25 | 5 | 1 | 21.25 | 21.3225 | 21.2975 | 21.608 | 21.85 | 12.5 | 11.8 | 11.48 | 11.44 | 8.4667 | 12.11 | 19.8867 | 10.5757 | 10.31 | 10.06 | 10.4 | 10.5 | 10.94 | 11.96 | 0.48649 | 0
10 | 25 | 5 | 2 | 21.1425 | 21.22 | 21.1925 | 21.504 | 21.7467 | 12.37 | 11.68 | 11.35 | 11.3 | 8.34 | 11.9783 | 19.775 | 10.5454 | 10.33 | 10.02 | 10.35 | 10.46 | 10.91 | 11.94 | 0.59299 | 0
10 | 25 | 5 | 3 | 21.27 | 21.3525 | 21.325 | 21.634 | 21.8833 | 12.48 | 11.77 | 11.45 | 11.4 | 8.425 | 12.0783 | 19.8983 | 10.5106 | 10.27 | 9.99 | 10.33 | 10.42 | 10.88 | 11.9 | 0.5495 | 0
10 | 25 | 5 | 4 | 21.2025 | 21.2725 | 21.2475 | 21.562 | 21.8067 | 12.37 | 11.68 | 11.35 | 11.29 | 8.32 | 11.975 | 19.8133 | 10.5096 | 10.27 | 9.99 | 10.33 | 10.43 | 10.87 | 11.89 | 0.50234 | 0
10 | 25 | 5 | 5 | 21.2475 | 21.32 | 21.29 | 21.608 | 21.8533 | 12.39 | 11.69 | 11.37 | 11.31 | 8.4217 | 11.9967 | 19.8617 | 10.5404 | 10.31 | 10.03 | 10.34 | 10.47 | 10.91 | 11.89 | 0.57122 | 0
10 | 25 | 5 | 6 | 21.2975 | 21.375 | 21.345 | 21.658 | 21.9067 | 12.45 | 11.74 | 11.4 | 11.35 | 8.5933 | 12.0567 | 19.9133 | 10.5715 | 10.37 | 10.06 | 10.37 | 10.5 | 10.93 | 11.91 | 0.57776 | 0
10 | 25 | 6 | 1 | 21.1825 | 21.2475 | 21.22 | 21.536 | 21.7833 | 12.32 | 11.61 | 11.27 | 11.22 | 8.5683 | 11.96 | 19.7867 | 10.6019 | 10.41 | 10.09 | 10.43 | 10.52 | 10.95 | 11.91 | 0.51643 | 0
10 | 25 | 6 | 2 | 21.2925 | 21.3675 | 21.335 | 21.648 | 21.8967 | 12.43 | 11.72 | 11.38 | 11.31 | 8.7333 | 12.0933 | 19.905 | 10.6444 | 10.44 | 10.16 | 10.44 | 10.58 | 10.99 | 11.94 | 0.57492 | 0
10 | 25 | 6 | 3 | 21.185 | 21.2625 | 21.23 | 21.544 | 21.7867 | 12.34 | 11.62 | 11.27 | 11.2 | 8.77 | 12.0233 | 19.8 | 10.7326 | 10.53 | 10.25 | 10.54 | 10.68 | 11.07 | 11.99 | 0.57342 | 0
10 | 25 | 6 | 4 | 21.155 | 21.2275 | 21.1925 | 21.508 | 21.76 | 12.32 | 11.6 | 11.24 | 11.17 | 8.9283 | 12.0467 | 19.7717 | 10.8059 | 10.63 | 10.33 | 10.6 | 10.75 | 11.15 | 12.03 | 0.53088 | 0
10 | 25 | 6 | 5 | 21.285 | 21.3525 | 21.33 | 21.644 | 21.8933 | 12.47 | 11.76 | 11.38 | 11.32 | 9.22 | 12.2533 | 19.9117 | 10.8457 | 10.64 | 10.37 | 10.65 | 10.8 | 11.19 | 12.07 | 0.56829 | 0
10 | 25 | 6 | 6 | 21.295 | 21.3625 | 21.3325 | 21.652 | 21.9033 | 12.5 | 11.79 | 11.41 | 11.34 | 9.26 | 12.3267 | 19.935 | 10.8541 | 10.63 | 10.38 | 10.65 | 10.81 | 11.21 | 12.09 | 0.57008 | 0
10 | 25 | 7 | 1 | 21.1625 | 21.2275 | 21.2 | 21.51 | 21.7667 | 12.37 | 11.67 | 11.28 | 11.21 | 9.0917 | 12.2367 | 19.8067 | 10.8544 | 10.6 | 10.37 | 10.67 | 10.82 | 11.21 | 12.1 | 0.52888 | 0
10 | 25 | 7 | 2 | 21.1325 | 21.21 | 21.18 | 21.496 | 21.7433 | 12.35 | 11.66 | 11.28 | 11.2 | 9.0483 | 12.24 | 19.7983 | 10.8493 | 10.62 | 10.36 | 10.68 | 10.81 | 11.18 | 12.1 | 0.53038 | 0
10 | 25 | 7 | 3 | 21.2775 | 21.3475 | 21.32 | 21.632 | 21.8833 | 12.47 | 11.81 | 11.42 | 11.35 | 9.11 | 12.3833 | 19.94 | 10.8326 | 10.6 | 10.33 | 10.65 | 10.79 | 11.2 | 12.08 | 0.55087 | 0
10 | 25 | 7 | 4 | 21.175 | 21.245 | 21.215 | 21.528 | 21.7833 | 12.37 | 11.71 | 11.33 | 11.24 | 8.9367 | 12.2717 | 19.8483 | 10.8115 | 10.55 | 10.31 | 10.63 | 10.77 | 11.18 | 12.09 | 0.5938 | 0
10 | 25 | 7 | 5 | 21.175 | 21.245 | 21.22 | 21.53 | 21.7833 | 12.35 | 11.72 | 11.33 | 11.24 | 8.9117 | 12.2583 | 19.845 | 10.7963 | 10.54 | 10.31 | 10.59 | 10.75 | 11.17 | 12.08 | 0.52802 | 0
10 | 25 | 7 | 6 | 21.235 | 21.315 | 21.285 | 21.598 | 21.85 | 12.4 | 11.78 | 11.4 | 11.3 | 8.9533 | 12.3133 | 19.9067 | 10.7778 | 10.53 | 10.27 | 10.61 | 10.72 | 11.14 | 12.07 | 0.55467 | 0.4
10 | 25 | 8 | 1 | 21.195 | 21.2675 | 21.2425 | 21.558 | 21.8133 | 12.36 | 11.74 | 11.36 | 11.25 | 8.8417 | 12.265 | 19.865 | 10.7593 | 10.49 | 10.26 | 10.59 | 10.72 | 11.11 | 12.05 | 0.61728 | 2.1
10 | 25 | 8 | 2 | 21.275 | 21.345 | 21.32 | 21.64 | 21.8933 | 12.43 | 11.82 | 11.43 | 11.32 | 8.865 | 12.3283 | 19.9433 | 10.7398 | 10.46 | 10.24 | 10.56 | 10.69 | 11.11 | 12.05 | 0.49212 | 3.6
10 | 25 | 8 | 3 | 21.29 | 21.365 | 21.3375 | 21.654 | 21.8933 | 12.45 | 11.83 | 11.45 | 11.34 | 8.8017 | 12.3233 | 19.9683 | 10.7981 | 10.51 | 10.29 | 10.64 | 10.76 | 11.16 | 12.09 | 0.54088 | 11.4
10 | 25 | 8 | 4 | 21.2025 | 21.27 | 21.2475 | 21.574 | 21.81 | 12.37 | 11.76 | 11.38 | 11.26 | 8.765 | 12.2733 | 19.8967 | 10.8343 | 10.56 | 10.34 | 10.63 | 10.81 | 11.2 | 12.13 | 0.58761 | 20.1
10 | 25 | 8 | 5 | 21.3125 | 21.3875 | 21.3575 | 21.692 | 21.9267 | 12.52 | 11.91 | 11.53 | 11.41 | 8.94 | 12.4383 | 20.035 | 11.2065 | 10.87 | 10.73 | 11.07 | 11.21 | 11.54 | 12.42 | 0.47659 | 14.9
10 | 25 | 8 | 6 | 21.235 | 21.3225 | 21.2975 | 21.62 | 21.8467 | 12.56 | 11.89 | 11.54 | 11.41 | 9.05 | 12.4717 | 20.0167 | 12.4915 | 11.94 | 12.08 | 12.58 | 12.53 | 12.8 | 13.38 | 0.43039 | 112.2
10 | 25 | 9 | 1 | 21.245 | 21.36 | 21.3625 | 21.664 | 21.8167 | 13.28 | 12.33 | 12.06 | 11.91 | 10.425 | 13.2217 | 20.3 | 13.9487 | 13.18 | 13.56 | 14.13 | 14 | 14.36 | 14.67 | 0.33699 | 229.7
10 | 25 | 9 | 2 | 21.395 | 21.5875 | 21.605 | 21.91 | 21.95 | 14.18 | 13.12 | 12.98 | 12.69 | 12.3183 | 14.5367 | 20.85 | 15.3815 | 14.34 | 14.96 | 15.59 | 15.49 | 15.92 | 16.14 | 0.11572 | 288.8
10 | 25 | 9 | 3 | 21.29 | 21.5425 | 21.57 | 22.058 | 21.8133 | 14.72 | 13.79 | 14.01 | 13.24 | 13.8067 | 15.7333 | 21.135 | 16.8244 | 15.48 | 16.38 | 17.06 | 16.94 | 17.52 | 17.68 | 0.0081408 | 338.1
10 | 25 | 9 | 4 | 21.38 | 21.7175 | 21.74 | 22.376 | 21.88 | 15.45 | 14.75 | 15.69 | 14.06 | 15.215 | 17.1483 | 21.6317 | 18.2817 | 16.59 | 17.79 | 18.58 | 18.45 | 19.11 | 19.24 | -0.28037 | 380.1
10 | 25 | 9 | 5 | 21.5 | 21.9425 | 21.96 | 22.472 | 21.9767 | 16.22 | 15.84 | 16.98 | 14.98 | 16.2867 | 18.5783 | 22.14 | 19.7567 | 17.69 | 19.24 | 20.13 | 20.03 | 20.67 | 20.77 | -0.4009 | 427.1
10 | 25 | 9 | 6 | 21.6525 | 22.2025 | 22.2075 | 22.618 | 22.11 | 17.04 | 17.07 | 18.31 | 15.98 | 17.5767 | 20.0633 | 22.6817 | 21.1993 | 18.78 | 20.65 | 21.66 | 21.53 | 22.2 | 22.32 | -0.63414 | 468.9
10 | 25 | 10 | 1 | 21.5175 | 22.1675 | 22.155 | 22.602 | 21.9433 | 17.59 | 18.08 | 19.34 | 16.74 | 18.48 | 21.3517 | 22.93 | 22.5887 | 19.79 | 21.98 | 23.15 | 22.98 | 23.71 | 23.82 | -0.85224 | 509.4
10 | 25 | 10 | 2 | 21.595 | 22.3475 | 22.3 | 23.108 | 21.9733 | 18.34 | 19.39 | 20.52 | 17.73 | 19.6133 | 23.0467 | 23.4433 | 23.9287 | 20.8 | 23.25 | 24.51 | 24.34 | 25.26 | 25.29 | -1.0612 | 543.5
10 | 25 | 10 | 3 | 21.755 | 22.6275 | 22.535 | 23.492 | 22.1067 | 19.17 | 20.84 | 21.76 | 18.81 | 20.835 | 25.3567 | 24.52 | 25.3757 | 21.88 | 24.64 | 25.98 | 25.86 | 26.84 | 26.93 | -1.2976 | 576.5
10 | 25 | 10 | 4 | 21.875 | 22.88 | 22.735 | 23.634 | 22.2033 | 19.95 | 22.25 | 22.93 | 19.83 | 22.0733 | 27.545 | 25.7233 | 26.78 | 23 | 26.01 | 27.42 | 27.29 | 28.38 | 28.42 | -1.4501 | 608.8
10 | 25 | 10 | 5 | 21.83 | 22.95 | 22.7425 | 23.564 | 22.1133 | 20.6 | 23.62 | 23.89 | 20.66 | 22.9817 | 29.085 | 26.46 | 28.0111 | 24.04 | 27.21 | 28.77 | 28.51 | 29.7 | 29.6 | -1.6873 | 638.9
10 | 25 | 10 | 6 | 21.7925 | 23.02 | 22.7325 | 23.53 | 22 | 21.27 | 24.93 | 24.79 | 21.47 | 23.4883 | 30.3217 | 26.9617 | 29.2328 | 24.96 | 28.45 | 30.19 | 29.74 | 30.91 | 30.81 | -1.8494 | 667.8
10 | 25 | 11 | 1 | 22.0825 | 23.405 | 23.04 | 24.316 | 22.23 | 22.22 | 26.49 | 25.95 | 22.57 | 24.6033 | 31.7433 | 27.675 | 30.3735 | 25.94 | 29.57 | 31.42 | 30.9 | 32.06 | 31.99 | -2.2063 | 691.9
10 | 25 | 11 | 2 | 22.18 | 23.6375 | 23.1975 | 24.682 | 22.3 | 23.11 | 27.83 | 26.97 | 23.51 | 25.765 | 33.01 | 28.1933 | 31.4435 | 26.81 | 30.59 | 32.55 | 31.97 | 33.24 | 33.12 | -2.3443 | 713.7
10 | 25 | 11 | 3 | 22.0825 | 23.66 | 23.155 | 24.558 | 22.18 | 23.74 | 28.92 | 27.77 | 24.21 | 26.7567 | 34.0867 | 28.4967 | 32.3528 | 27.73 | 31.47 | 33.6 | 32.83 | 34.08 | 34.04 | -2.5527 | 734.7
10 | 25 | 11 | 4 | 22.0925 | 23.745 | 23.175 | 24.566 | 22.1233 | 24.38 | 30.02 | 28.59 | 24.95 | 28.0167 | 35.0683 | 28.815 | 33.1256 | 28.43 | 32.26 | 34.45 | 33.56 | 34.82 | 34.87 | -2.9461 | 754.4
10 | 25 | 11 | 5 | 22.28 | 23.99 | 23.36 | 24.904 | 22.26 | 25.16 | 31.18 | 29.52 | 25.81 | 29.105 | 36.0383 | 29.2367 | 33.8494 | 29.11 | 33 | 35.27 | 34.26 | 35.49 | 35.58 | -2.9424 | 769.7
10 | 25 | 11 | 6 | 22.395 | 24.1625 | 23.4775 | 24.848 | 22.3233 | 25.89 | 32.16 | 30.28 | 26.57 | 29.765 | 36.7667 | 29.5333 | 34.3826 | 29.81 | 33.62 | 35.69 | 34.75 | 36.03 | 35.97 | -3.3791 | 784.3
10 | 25 | 12 | 1 | 22.3975 | 24.1125 | 23.3775 | 24.696 | 22.2 | 26.45 | 32.85 | 30.73 | 27.07 | 30.06 | 37.2333 | 29.595 | 34.8061 | 30.39 | 34.05 | 36.13 | 35.14 | 36.42 | 36.26 | -3.5313 | 794
10 | 25 | 12 | 2 | 22.605 | 24.2375 | 23.4525 | 24.728 | 22.3033 | 27.13 | 33.62 | 31.25 | 27.66 | 30.1 | 37.7467 | 29.825 | 35.1546 | 30.88 | 34.47 | 36.38 | 35.56 | 36.67 | 36.49 | -3.4606 | 801.5
10 | 25 | 12 | 3 | 22.6675 | 24.42 | 23.6025 | 24.736 | 22.4767 | 27.79 | 34.31 | 31.7 | 28.3 | 30.475 | 38.1767 | 30.0983 | 35.513 | 31.5 | 34.85 | 36.59 | 35.93 | 37.02 | 36.72 | -3.6647 | 812.8
10 | 25 | 12 | 4 | 22.4125 | 24.385 | 23.5525 | 24.596 | 22.4467 | 28.17 | 34.71 | 31.91 | 28.69 | 30.6283 | 38.335 | 30.13 | 35.7717 | 31.86 | 35.15 | 36.79 | 36.26 | 37.2 | 36.87 | -3.8237 | 812.3
10 | 25 | 12 | 5 | 22.38 | 24.455 | 23.6175 | 24.58 | 22.51 | 28.62 | 35.13 | 32.18 | 29.14 | 30.9083 | 38.5867 | 30.2617 | 35.7956 | 32.01 | 35.22 | 36.76 | 36.21 | 37.19 | 36.93 | -4.0382 | 803.2
10 | 25 | 12 | 6 | 22.51 | 24.66 | 23.84 | 24.716 | 22.74 | 29.32 | 35.62 | 32.52 | 29.7 | 31.2417 | 38.9133 | 30.5433 | 36.0541 | 32.44 | 35.47 | 37.18 | 36.28 | 37.39 | 37.14 | -3.9243 | 771.5
10 | 25 | 13 | 1 | 22.495 | 24.69 | 23.905 | 24.678 | 22.8267 | 30.02 | 35.88 | 32.61 | 30.09 | 31.2633 | 39.0183 | 30.6333 | 36.5552 | 33.07 | 35.97 | 37.68 | 36.78 | 37.84 | 37.57 | -4.2041 | 823.9
10 | 25 | 13 | 2 | 22.33 | 24.555 | 23.8175 | 24.474 | 22.7367 | 30.35 | 36.03 | 32.61 | 30.41 | 31.6417 | 39.1033 | 30.575 | 36.9341 | 33.44 | 36.38 | 37.99 | 37.03 | 38.25 | 38.22 | -4.0844 | 830.5
10 | 25 | 13 | 3 | 22.38 | 24.6175 | 23.9425 | 24.488 | 22.87 | 30.61 | 36.46 | 32.85 | 30.98 | 32.1867 | 39.51 | 30.6717 | 37.245 | 33.67 | 36.67 | 38.29 | 37.46 | 38.44 | 38.72 | -4.2763 | 826.4
10 | 25 | 13 | 4 | 22.505 | 24.745 | 24.1325 | 24.56 | 23.0767 | 30.86 | 37.01 | 33.18 | 31.71 | 32.3983 | 40.0117 | 30.8533 | 37.6857 | 34.14 | 37.05 | 38.63 | 38.01 | 38.85 | 39.31 | -4.1521 | 819.4
10 | 25 | 13 | 5 | 22.5275 | 24.7575 | 24.1975 | 24.526 | 23.1567 | 31.27 | 37.44 | 33.42 | 32.41 | 32.7833 | 40.405 | 30.8933 | 37.9422 | 34.22 | 37.37 | 38.85 | 38.39 | 39.04 | 39.62 | -4.1874 | 812.2
10 | 25 | 13 | 6 | 22.5 | 24.695 | 24.16 | 24.432 | 23.1367 | 31.71 | 37.78 | 33.62 | 33.13 | 32.745 | 40.7383 | 30.8583 | 38.3676 | 34.35 | 37.8 | 39.3 | 38.96 | 39.48 | 40.08 | -4.15 | 800.5
10 | 25 | 14 | 1 | 22.4725 | 24.5975 | 24.06 | 24.3 | 23.0033 | 32.04 | 38.09 | 33.8 | 33.77 | 32.745 | 40.9683 | 30.8183 | 38.8291 | 34.55 | 38.26 | 39.86 | 39.55 | 39.89 | 40.56 | -3.9743 | 791.1
10 | 25 | 14 | 2 | 22.5525 | 24.5725 | 24.05 | 24.254 | 22.9533 | 32.31 | 38.54 | 34.1 | 34.45 | 33.4267 | 41.3583 | 30.8367 | 39.1987 | 34.72 | 38.72 | 40.19 | 39.96 | 40.3 | 40.91 | -4.0316 | 775.5
10 | 25 | 14 | 3 | 22.5975 | 24.5375 | 24.2725 | 24.188 | 22.8833 | 32.41 | 38.95 | 34.4 | 35.07 | 33.515 | 41.7433 | 30.8167 | 39.5459 | 35 | 39.09 | 40.61 | 40.35 | 40.56 | 41.24 | -3.8774 | 758.7
10 | 25 | 14 | 4 | 22.81 | 24.705 | 24.755 | 24.34 | 23.0267 | 32.56 | 39.48 | 34.9 | 35.85 | 33.1017 | 42.26 | 30.975 | 39.7889 | 35.1 | 39.35 | 40.92 | 40.62 | 40.79 | 41.48 | -3.5647 | 740.3
10 | 25 | 14 | 5 | 22.7925 | 24.6625 | 24.805 | 24.278 | 22.9567 | 32.37 | 39.77 | 35.18 | 36.38 | 32.6283 | 42.52 | 30.925 | 39.9257 | 35.18 | 39.44 | 41.11 | 40.74 | 40.95 | 41.69 | -3.4988 | 723.1
10 | 25 | 14 | 6 | 22.7225 | 24.58 | 24.7825 | 24.196 | 22.8367 | 32.13 | 39.98 | 35.42 | 36.84 | 32.4183 | 42.6883 | 30.85 | 39.9806 | 35.05 | 39.55 | 41.07 | 40.79 | 41.1 | 41.88 | -3.4244 | 700.8
10 | 25 | 15 | 1 | 22.6 | 24.4475 | 24.7125 | 24.048 | 22.6633 | 31.73 | 40.12 | 35.59 | 37.18 | 32.03 | 42.735 | 30.675 | 39.9683 | 35.11 | 39.56 | 40.98 | 40.71 | 41.14 | 41.9 | -3.3358 | 675.9
10 | 25 | 15 | 2 | 22.73 | 24.545 | 24.6075 | 24.146 | 22.7433 | 31.65 | 40.43 | 35.97 | 37.69 | 32.3283 | 42.9467 | 30.725 | 39.8194 | 35.02 | 39.33 | 40.72 | 40.51 | 41.12 | 41.93 | -2.9536 | 646.9
10 | 25 | 15 | 3 | 22.7725 | 24.56 | 24.2925 | 24.168 | 22.7367 | 31.56 | 40.66 | 36.26 | 38.15 | 32.595 | 43.0183 | 30.6883 | 39.7191 | 34.85 | 39.24 | 40.59 | 40.4 | 41.07 | 41.88 | -2.984 | 620.4
10 | 25 | 15 | 4 | 22.6725 | 24.425 | 24.1875 | 24.034 | 22.58 | 31.36 | 40.67 | 36.36 | 38.48 | 32.8167 | 42.555 | 30.3233 | 39.3815 | 34.57 | 38.93 | 40.13 | 39.99 | 40.74 | 41.77 | -2.7817 | 589.4
10 | 25 | 15 | 5 | 22.59 | 24.3075 | 24.0775 | 23.932 | 22.46 | 31.13 | 40.65 | 36.45 | 38.86 | 32.3217 | 41.4833 | 29.4117 | 39.0722 | 34.22 | 38.68 | 39.7 | 39.64 | 40.46 | 41.64 | -2.7024 | 555.7
10 | 25 | 15 | 6 | 22.51 | 24.195 | 23.81 | 23.834 | 22.3533 | 30.8 | 40.58 | 36.47 | 39.23 | 31.9517 | 40.395 | 28.4933 | 38.6243 | 33.91 | 38.22 | 39.08 | 39.14 | 40.03 | 41.44 | -2.511 | 522.6
10 | 25 | 16 | 1 | 22.6925 | 24.34 | 24 | 23.99 | 22.51 | 30.7 | 40.71 | 36.7 | 39.88 | 32.0017 | 39.725 | 28.015 | 38.0513 | 33.49 | 37.57 | 38.32 | 38.58 | 39.54 | 41.02 | -2.2065 | 489.9
10 | 25 | 16 | 2 | 22.565 | 24.215 | 23.9425 | 23.876 | 22.4167 | 30.3 | 40.55 | 36.58 | 40.24 | 31.775 | 38.905 | 27.415 | 37.3167 | 32.86 | 36.74 | 37.44 | 37.85 | 38.91 | 40.44 | -2.1073 | 453.7
10 | 25 | 16 | 3 | 22.45 | 24.0975 | 23.9425 | 23.768 | 22.3267 | 29.87 | 40.31 | 36.41 | 40.52 | 31.245 | 38.13 | 26.94 | [7 empty] | -1.9097 | 419.2
10 | 25 | 16 | 4 | 22.26 | 23.855 | 23.9 | 23.548 | 22.14 | 29.27 | 39.87 | 36.07 | 40.23 | 30.5667 | 37.2317 | 26.4433 | [7 empty] | -1.8161 | 380.5
10 | 25 | 16 | 5 | 22.2475 | 23.78 | 23.6425 | 23.492 | 22.1333 | 28.82 | 39.52 | 35.87 | 39.93 | 30.165 | 36.5383 | 26.1733 | 35.9739 | 31.67 | 35.2 | 35.82 | 36.79 | 37.69 | 39.1 | -1.6115 | 333.7
10 | 25 | 16 | 6 | 22.2875 | 23.7425 | 23.4225 | 23.468 | 22.1767 | 28.34 | 39.11 | 35.61 | 39.61 | 29.4033 | 35.835 | 25.95 | 34.938 | 30.81 | 33.99 | 34.76 | 35.78 | 36.67 | 38.2 | -1.3763 | 271.7
10 | 25 | 17 | 1 | 22.2675 | 23.63 | 23.26 | 23.372 | 22.1533 | 27.75 | 38.5 | 35.2 | 39.13 | 28.4483 | 34.94 | 25.6517 | 33.7365 | 29.81 | 32.7 | 33.56 | 34.5 | 35.46 | 37.1 | -1.1762 | 220.8
10 | 25 | 17 | 2 | 22.1975 | 23.455 | 23.135 | 23.214 | 22.09 | 27.1 | 37.68 | 34.59 | 38.43 | 27.2183 | 33.8217 | 25.2833 | 32.1339 | 28.55 | 30.94 | 31.96 | 32.72 | 33.83 | 35.8 | -1.0429 | 137.8
10 | 25 | 17 | 3 | 22.015 | 23.165 | 22.8225 | 22.938 | 21.9133 | 26.13 | 36.46 | 33.57 | 37.16 | 25.3467 | 32.1467 | 24.6933 | 30.0374 | 26.83 | 28.63 | 29.83 | 30.52 | 31.74 | 33.95 | -0.83537 | 31.2
10 | 25 | 17 | 4 | 21.94 | 22.97 | 22.5975 | 22.772 | 21.85 | 25.28 | 35.25 | 32.58 | 35.72 | 23.175 | 30.3 | 24.17 | 28.2219 | 25.35 | 26.74 | 27.89 | 28.61 | 29.91 | 32.31 | -0.74658 | 17
10 | 25 | 17 | 5 | 21.9975 | 22.9225 | 22.56 | 22.752 | 21.9133 | 24.67 | 34.2 | 31.71 | 34.5 | 21.5733 | 28.6783 | 23.8267 | 26.6661 | 24.17 | 25.19 | 26.27 | 26.96 | 28.14 | 30.96 | -0.61271 | 8
10 | 25 | 17 | 6 | 22.07 | 22.9025 | 22.5475 | 22.754 | 21.98 | 24.14 | 33.17 | 30.86 | 33.39 | 20.32 | 27.245 | 23.54 | 25.3404 | 23.13 | 23.91 | 24.91 | 25.51 | 26.64 | 29.79 | -0.50079 | 3
10 | 25 | 18 | 1 | 22.015 | 22.755 | 22.415 | 22.642 | 21.9367 | 23.52 | 32.05 | 29.89 | 32.23 | 19.1333 | 25.8783 | 23.1617 | 24.1956 | 22.18 | 22.8 | 23.73 | 24.29 | 25.39 | 28.72 | -0.42878 | 1.2
10 | 25 | 18 | 2 | 21.88 | 22.5275 | 22.21 | 22.442 | 21.7967 | 22.88 | 30.87 | 28.89 | 31.08 | 18.035 | 24.6017 | 22.7433 | 23.1887 | 21.33 | 21.84 | 22.69 | 23.2 | 24.31 | 27.76 | -0.36827 | 0.4
10 | 25 | 18 | 3 | 21.845 | 22.4275 | 22.125 | 22.37 | 21.7633 | 22.38 | 29.86 | 28.05 | 30.12 | 17.15 | 23.56 | 22.4833 | 22.3026 | 20.55 | 20.97 | 21.81 | 22.25 | 23.4 | 26.85 | -0.39345 | 0
10 | 25 | 18 | 4 | 21.9575 | 22.46 | 22.1825 | 22.43 | 21.8767 | 22.04 | 29.03 | 27.39 | 29.36 | 16.5717 | 22.7717 | 22.3833 | 21.497 | 19.81 | 20.21 | 21.01 | 21.4 | 22.55 | 26.01 | -0.135 | 0
10 | 25 | 18 | 5 | 21.9975 | 22.4375 | 22.185 | 22.44 | 21.9267 | 21.69 | 28.18 | 26.72 | 28.61 | 15.9683 | 22.0267 | 22.25 | 20.7493 | 19.18 | 19.5 | 20.26 | 20.63 | 21.73 | 25.2 | -0.22601 | 0
10 | 25 | 18 | 6 | 21.9075 | 22.285 | 22.055 | 22.312 | 21.8467 | 21.22 | 27.25 | 25.94 | 27.77 | 15.2783 | 21.2283 | 22.0017 | 20.107 | 18.55 | 18.89 | 19.63 | 19.99 | 21.06 | 24.49 | -0.086851 | 0
10 | 25 | 19 | 1 | 21.8275 | 22.1525 | 21.94 | 22.2 | 21.77 | 20.81 | 26.37 | 25.22 | 27 | 14.7267 | 20.52 | 21.7867 | 19.4998 | 18.05 | 18.32 | 19.02 | 19.36 | 20.39 | 23.82 | -0.16583 | 0
10 | 25 | 19 | 2 | 21.785 | 22.0675 | 21.87 | 22.138 | 21.7367 | 20.43 | 25.57 | 24.58 | 26.26 | 14.2033 | 19.9033 | 21.6283 | 18.9352 | 17.5 | 17.8 | 18.45 | 18.78 | 19.83 | 23.16 | 0.084316 | 0
10 | 25 | 19 | 3 | 21.77 | 22.01 | 21.83 | 22.098 | 21.73 | 20.1 | 24.84 | 24 | 25.6 | 13.7533 | 19.3633 | 21.5017 | 18.428 | 17.04 | 17.34 | 17.95 | 18.27 | 19.25 | 22.61 | -0.027828 | 0
10 | 25 | 19 | 4 | 21.9275 | 22.135 | 21.9675 | 22.236 | 21.9067 | 19.97 | 24.32 | 23.61 | 25.17 | 13.5717 | 19.0533 | 21.5667 | 17.9713 | 16.64 | 16.91 | 17.49 | 17.8 | 18.79 | 22.05 | 0.040236 | 0
10 | 25 | 19 | 5 | 21.8925 | 22.075 | 21.91 | 22.182 | 21.8767 | 19.65 | 23.64 | 23.05 | 24.59 | 13.2233 | 18.59 | 21.4433 | 17.5185 | 16.23 | 16.52 | 17.04 | 17.31 | 18.3 | 21.53 | 0.14572 | 0
10 | 25 | 19 | 6 | 21.8275 | 21.9825 | 21.8325 | 22.098 | 21.82 | 19.33 | 22.97 | 22.5 | 23.99 | 12.8367 | 18.1317 | 21.295 | 17.137 | 15.94 | 16.16 | 16.67 | 16.93 | 17.87 | 21.04 | 0.076511 | 0
10 | 25 | 20 | 1 | 21.8075 | 21.95 | 21.8075 | 22.078 | 21.8167 | 19.08 | 22.39 | 22.02 | 23.48 | 12.51 | 17.7583 | 21.2133 | 16.7581 | 15.6 | 15.82 | 16.3 | 16.5 | 17.51 | 20.56 | 0.14593 | 0
10 | 25 | 20 | 2 | 21.8075 | 21.925 | 21.79 | 22.058 | 21.8267 | 18.85 | 21.85 | 21.57 | 22.99 | 12.2383 | 17.415 | 21.145 | 16.4209 | 15.32 | 15.52 | 15.97 | 16.15 | 17.14 | 20.13 | 0.047818 | 0
10 | 25 | 20 | 3 | 21.89 | 21.9875 | 21.8625 | 22.134 | 21.9267 | 18.71 | 21.43 | 21.24 | 22.61 | 12.085 | 17.1933 | 21.1633 | 16.1085 | 15.1 | 15.23 | 15.66 | 15.81 | 16.81 | 19.72 | 0.23239 | 0
10 | 25 | 20 | 4 | 21.8075 | 21.8775 | 21.765 | 22.04 | 21.8533 | 18.41 | 20.88 | 20.75 | 22.08 | 11.785 | 16.8233 | 21.0133 | 15.8076 | 14.82 | 14.96 | 15.38 | 15.53 | 16.46 | 19.33 | 0.17106 | 0
10 | 25 | 20 | 5 | 21.7075 | 21.765 | 21.66 | 21.934 | 21.7667 | 18.11 | 20.33 | 20.27 | 21.58 | 11.475 | 16.4667 | 20.86 | 15.5287 | 14.6 | 14.7 | 15.1 | 15.26 | 16.17 | 18.93 | 0.099734 | 0
10 | 25 | 20 | 6 | 21.645 | 21.69 | 21.59 | 21.86 | 21.71 | 17.87 | 19.84 | 19.85 | 21.12 | 11.185 | 16.1517 | 20.7467 | 15.2019 | 14.29 | 14.41 | 14.8 | 14.94 | 15.79 | 18.53 | 0.29418 | 0
10 | 25 | 21 | 1 | 21.7925 | 21.815 | 21.725 | 22 | 21.87 | 17.81 | 19.56 | 19.64 | 20.88 | 10.955 | 16.04 | 20.8367 | 14.9096 | 14.03 | 14.13 | 14.53 | 14.63 | 15.49 | 18.17 | 0.18467 | 0
10 | 25 | 21 | 2 | 21.8475 | 21.8625 | 21.775 | 22.048 | 21.9333 | 17.67 | 19.22 | 19.36 | 20.56 | 10.8583 | 15.8417 | 20.8517 | 14.6885 | 13.86 | 13.93 | 14.31 | 14.44 | 15.22 | 17.86 | 0.17279 | 0
10 | 25 | 21 | 3 | 21.755 | 21.7525 | 21.6725 | 21.942 | 21.85 | 17.4 | 18.75 | 18.95 | 20.1 | 10.6983 | 15.5367 | 20.7167 | 14.4683 | 13.68 | 13.74 | 14.1 | 14.18 | 15.01 | 17.55 | 0.36574 | 0
10 | 25 | 21 | 4 | 21.6575 | 21.64 | 21.565 | 21.838 | 21.76 | 17.15 | 18.31 | 18.53 | 19.66 | 10.3983 | 15.2433 | 20.5783 | 14.247 | 13.48 | 13.54 | 13.88 | 13.97 | 14.77 | 17.26 | 0.18814 | 0
10 | 25 | 21 | 5 | 21.7175 | 21.6875 | 21.6175 | 21.888 | 21.8267 | 17.07 | 18.03 | 18.3 | 19.4 | 10.2767 | 15.1067 | 20.595 | 13.9998 | 13.25 | 13.32 | 13.66 | 13.71 | 14.5 | 16.94 | 0.231 | 0
10 | 25 | 21 | 6 | 21.79 | 21.745 | 21.685 | 21.958 | 21.92 | 16.99 | 17.78 | 18.09 | 19.15 | 10.1867 | 15.0017 | 20.6367 | 13.802 | 13.1 | 13.13 | 13.48 | 13.49 | 14.3 | 16.67 | 0.3948 | 0
10 | 25 | 22 | 1 | 21.78 | 21.7225 | 21.6675 | 21.94 | 21.9133 | 16.84 | 17.47 | 17.81 | 18.84 | 10.0433 | 14.8167 | 20.595 | 13.6106 | 12.96 | 12.95 | 13.28 | 13.28 | 14.12 | 16.41 | 0.25958 | 0
10 | 25 | 22 | 2 | 21.8125 | 21.7475 | 21.695 | 21.972 | 21.96 | 16.73 | 17.21 | 17.58 | 18.57 | 9.9533 | 14.68 | 20.595 | 13.4135 | 12.83 | 12.76 | 13.1 | 13.08 | 13.89 | 16.14 | 0.27623 | 0
10 | 25 | 22 | 3 | 21.6275 | 21.55 | 21.5 | 21.78 | 21.77 | 16.39 | 16.75 | 17.14 | 18.08 | 9.6133 | 14.335 | 20.375 | 13.2498 | 12.66 | 12.61 | 12.94 | 12.94 | 13.71 | 15.93 | 0.4103 | 0
10 | 25 | 22 | 4 | 21.65 | 21.5675 | 21.5175 | 21.798 | 21.8067 | 16.26 | 16.51 | 16.92 | 17.82 | 9.5333 | 14.2083 | 20.3767 | 13.0691 | 12.51 | 12.43 | 12.76 | 12.76 | 13.53 | 15.7 | 0.2766 | 0
10 | 25 | 22 | 5 | 21.82 | 21.72 | 21.6775 | 21.96 | 21.9733 | 16.3 | 16.42 | 16.84 | 17.71 | 9.5683 | 14.2233 | 20.5033 | 12.9133 | 12.42 | 12.29 | 12.59 | 12.6 | 13.36 | 15.48 | 0.2806 | 0
10 | 25 | 22 | 6 | 21.8425 | 21.7375 | 21.6925 | 21.98 | 22.01 | 16.21 | 16.21 | 16.65 | 17.48 | 9.53 | 14.1183 | 20.505 | 12.7602 | 12.26 | 12.14 | 12.46 | 12.46 | 13.2 | 15.27 | 0.46012 | 0
10 | 25 | 23 | 1 | 21.5725 | 21.4575 | 21.42 | 21.704 | 21.7433 | 15.82 | 15.72 | 16.15 | 16.96 | 9.17 | 13.7333 | 20.2117 | 12.6472 | 12.17 | 12.03 | 12.35 | 12.35 | 13.09 | 15.1 | 0.31258 | 0
10 | 25 | 23 | 2 | 21.6325 | 21.5125 | 21.48 | 21.768 | 21.81 | 15.78 | 15.56 | 16 | 16.78 | 9.2133 | 13.68 | 20.2483 | 12.5731 | 12.18 | 11.97 | 12.26 | 12.29 | 12.98 | 14.95 | 0.29892 | 0
10 | 25 | 23 | 3 | 21.685 | 21.56 | 21.5225 | 21.818 | 21.8633 | 15.74 | 15.43 | 15.87 | 16.61 | 9.3133 | 13.6517 | 20.28 | 12.5083 | 12.1 | 11.9 | 12.23 | 12.23 | 12.94 | 14.79 | 0.47605 | 0
10 | 25 | 23 | 4 | 21.69 | 21.5675 | 21.5275 | 21.824 | 21.8767 | 15.64 | 15.25 | 15.69 | 16.4 | 9.31 | 13.5917 | 20.2667 | 12.4269 | 12.06 | 11.84 | 12.15 | 12.14 | 12.85 | 14.63 | 0.34338 | 0
10 | 25 | 23 | 5 | 21.6225 | 21.4925 | 21.4525 | 21.756 | 21.81 | 15.49 | 15.02 | 15.45 | 16.14 | 9.3 | 13.4733 | 20.1833 | 12.3981 | 12.07 | 11.83 | 12.13 | 12.13 | 12.78 | 14.53 | 0.31778 | 0
10 | 25 | 23 | 6 | 21.555 | 21.415 | 21.3775 | 21.682 | 21.7533 | 15.35 | 14.81 | 15.23 | 15.9 | 9.3733 | 13.38 | 20.1067 | 12.3719 | 12.09 | 11.8 | 12.09 | 12.14 | 12.74 | 14.43 | 0.49643 | 0
10 | 25 | 24 | 1 | 21.6725 | 21.5375 | 21.505 | 21.808 | 21.8733 | 15.43 | 14.79 | 15.21 | 15.86 | 9.5917 | 13.4917 | 20.225 | 12.3622 | 12.14 | 11.79 | 12.1 | 12.13 | 12.71 | 14.34 | 0.39015 | 0
10 | 25 | 24 | 2 | 21.6625 | 21.52 | 21.48 | 21.792 | 21.8633 | 15.35 | 14.66 | 15.06 | 15.69 | 9.6217 | 13.4717 | 20.2067 | 12.3052 | 11.98 | 11.76 | 12.03 | 12.11 | 12.7 | 14.22 | 0.35982 | 0
10 | 25 | 24 | 3 | 21.7175 | 21.575 | 21.54 | 21.854 | 21.9267 | 15.36 | 14.61 | 15 | 15.62 | 9.6433 | 13.5217 | 20.2633 | 12.2478 | 11.99 | 11.7 | 12.01 | 12.01 | 12.63 | 14.11 | 0.47339 | 0
10 | 25 | 24 | 4 | 21.5625 | 21.4225 | 21.385 | 21.696 | 21.7767 | 15.13 | 14.33 | 14.72 | 15.3 | 9.4067 | 13.34 | 20.1117 | 12.1737 | 11.91 | 11.63 | 11.93 | 11.96 | 12.54 | 14.03 | 0.4288 | 0
10 | 25 | 24 | 5 | 21.545 | 21.3925 | 21.3575 | 21.67 | 21.7533 | 15.04 | 14.2 | 14.58 | 15.13 | 9.3683 | 13.2683 | 20.0817 | 12.1519 | 11.94 | 11.61 | 11.93 | 11.94 | 12.49 | 13.94 | 0.40678 | 0
10 | 25 | 24 | 6 | 21.6 | 21.4475 | 21.4125 | 21.726 | 21.8133 | 15.03 | 14.16 | 14.52 | 15.06 | 9.4983 | 13.305 | 20.1333 | 12.137 | 11.9 | 11.6 | 11.9 | 11.95 | 12.51 | 13.86 | 0.43217 | 0
10 | 26 | 1 | 1 | 21.6475 | 21.5 | 21.4675 | 21.782 | 21.8767 | 15.04 | 14.12 | 14.46 | 14.98 | 9.6383 | 13.3433 | 20.1833 | 12.1402 | 11.95 | 11.61 | 11.9 | 11.95 | 12.49 | 13.84 | 0.42956 | 0
10 | 26 | 1 | 2 | 21.6775 | 21.525 | 21.49 | 21.804 | 21.9067 | 15.03 | 14.08 | 14.4 | 14.88 | 9.7467 | 13.375 | 20.21 | 12.1433 | 11.95 | 11.62 | 11.94 | 11.95 | 12.48 | 13.79 | 0.49696 | 0
10 | 26 | 1 | 3 | 21.4975 | 21.35 | 21.315 | 21.628 | 21.7333 | 14.8 | 13.83 | 14.13 | 14.61 | 9.6267 | 13.2017 | 20.0367 | 12.1324 | 12 | 11.6 | 11.93 | 11.94 | 12.46 | 13.73 | 0.39158 | 0
10 | 26 | 1 | 4 | 21.5175 | 21.37 | 21.3325 | 21.65 | 21.76 | 14.78 | 13.79 | 14.07 | 14.51 | 9.69 | 13.2317 | 20.0583 | 12.1257 | 11.96 | 11.61 | 11.9 | 11.96 | 12.47 | 13.69 | 0.39066 | 0
10 | 26 | 1 | 5 | 21.67 | 21.5175 | 21.48 | 21.802 | 21.9133 | 14.89 | 13.89 | 14.14 | 14.57 | 9.8933 | 13.39 | 20.21 | 12.1424 | 11.98 | 11.64 | 11.95 | 11.97 | 12.46 | 13.67 | 0.53947 | 0
10 | 26 | 1 | 6 | 21.5775 | 21.425 | 21.395 | 21.714 | 21.8267 | 14.77 | 13.75 | 13.98 | 14.39 | 9.8617 | 13.3117 | 20.12 | 12.1463 | 12.01 | 11.64 | 11.93 | 12 | 12.46 | 13.65 | 0.45748 | 0
10 | 26 | 2 | 1 | 21.5125 | 21.3625 | 21.33 | 21.646 | 21.7667 | 14.68 | 13.64 | 13.84 | 14.24 | 9.895 | 13.2683 | 20.0617 | 12.1544 | 12 | 11.67 | 11.96 | 11.99 | 12.47 | 13.62 | 0.41102 | 0
10 | 26 | 2 | 2 | 21.5675 | 21.42 | 21.385 | 21.702 | 21.8267 | 14.71 | 13.67 | 13.84 | 14.22 | 10.01 | 13.3533 | 20.1233 | 12.1656 | 12.05 | 11.67 | 11.98 | 12.01 | 12.47 | 13.59 | 0.52202 | 0
10 | 26 | 2 | 3 | 21.615 | 21.465 | 21.4325 | 21.75 | 21.8767 | 14.73 | 13.68 | 13.84 | 14.19 | 10.0933 | 13.41 | 20.175 | 12.1672 | 12.06 | 11.68 | 11.98 | 12.02 | 12.46 | 13.57 | 0.47534 | 0
10 | 26 | 2 | 4 | 21.5775 | 21.435 | 21.3975 | 21.72 | 21.8467 | 14.66 | 13.61 | 13.75 | 14.09 | 10.0833 | 13.395 | 20.1483 | 12.1702 | 12.08 | 11.69 | 11.94 | 12.04 | 12.48 | 13.55 | 0.38537 | 0
10 | 26 | 2 | 5 | 21.4875 | 21.3425 | 21.3075 | 21.624 | 21.7533 | 14.56 | 13.49 | 13.61 | 13.94 | 10.0533 | 13.32 | 20.055 | 12.2011 | 12.11 | 11.72 | 12.01 | 12.07 | 12.49 | 13.55 | 0.54365 | 0
10 | 26 | 2 | 6 | 21.46 | 21.3175 | 21.2875 | 21.604 | 21.74 | 14.51 | 13.45 | 13.54 | 13.84 | 10.1167 | 13.3167 | 20.04 | 12.2326 | 12.17 | 11.76 | 12.05 | 12.1 | 12.5 | 13.55 | 0.47532 | 0
10 | 26 | 3 | 1 | 21.485 | 21.34 | 21.3025 | 21.624 | 21.7633 | 14.51 | 13.45 | 13.52 | 13.81 | 10.2367 | 13.365 | 20.065 | 12.2517 | 12.14 | 11.78 | 12.09 | 12.13 | 12.53 | 13.55 | 0.41123 | 0
10 | 26 | 3 | 2 | 21.6325 | 21.4975 | 21.4625 | 21.78 | 21.9267 | 14.65 | 13.59 | 13.63 | 13.91 | 10.4617 | 13.5517 | 20.2267 | 12.2974 | 12.26 | 11.82 | 12.14 | 12.16 | 12.56 | 13.56 | 0.54052 | 0
10 | 26 | 3 | 3 | 21.5575 | 21.4275 | 21.3925 | 21.712 | 21.8433 | 14.55 | 13.52 | 13.54 | 13.79 | 10.515 | 13.5083 | 20.165 | 12.4083 | 12.39 | 11.96 | 12.26 | 12.28 | 12.64 | 13.6 | 0.47498 | 0
10 | 26 | 3 | 4 | 21.465 | 21.33 | 21.2925 | 21.612 | 21.76 | 14.45 | 13.43 | 13.42 | 13.66 | 10.7233 | 13.48 | 20.0783 | 12.5574 | 12.59 | 12.11 | 12.44 | 12.42 | 12.77 | 13.67 | 0.4518 | 0
10 | 26 | 3 | 5 | 21.5 | 21.365 | 21.3275 | 21.646 | 21.8 | 14.51 | 13.51 | 13.46 | 13.69 | 11.1333 | 13.6233 | 20.1267 | 12.6891 | 12.72 | 12.26 | 12.59 | 12.56 | 12.88 | 13.75 | 0.49124 | 0
10 | 26 | 3 | 6 | 21.41 | 21.275 | 21.245 | 21.56 | 21.71 | 14.46 | 13.46 | 13.38 | 13.6 | 11.2383 | 13.6617 | 20.055 | 12.7874 | 12.84 | 12.37 | 12.7 | 12.66 | 12.96 | 13.8 | 0.51244 | 0
10 | 26 | 4 | 1 | 21.58 | 21.445 | 21.415 | 21.736 | 21.89 | 14.66 | 13.68 | 13.56 | 13.78 | 11.525 | 13.9483 | 20.2467 | 12.8702 | 12.92 | 12.45 | 12.79 | 12.75 | 13.05 | 13.85 | 0.47101 | 0
10 | 26 | 4 | 2 | 21.565 | 21.4425 | 21.405 | 21.726 | 21.8733 | 14.67 | 13.7 | 13.58 | 13.78 | 11.625 | 14.0317 | 20.2583 | 12.9133 | 12.94 | 12.52 | 12.8 | 12.82 | 13.09 | 13.88 | 0.47065 | 0
10 | 26 | 4 | 3 | 21.58 | 21.45 | 21.4175 | 21.738 | 21.8933 | 14.71 | 13.76 | 13.6 | 13.79 | 11.6683 | 14.1317 | 20.285 | 12.9485 | 13.01 | 12.55 | 12.85 | 12.84 | 13.12 | 13.89 | 0.47098 | 0
10 | 26 | 4 | 4 | 21.5175 | 21.3925 | 21.36 | 21.678 | 21.8333 | 14.66 | 13.73 | 13.56 | 13.73 | 11.5467 | 14.1283 | 20.2383 | 12.9237 | 12.97 | 12.52 | 12.86 | 12.8 | 13.08 | 13.89 | 0.51827 | 0
10 | 26 | 4 | 5 | 21.535 | 21.42 | 21.3825 | 21.7 | 21.8567 | 14.68 | 13.76 | 13.58 | 13.74 | 11.4417 | 14.1717 | 20.2767 | 12.8852 | 12.92 | 12.48 | 12.8 | 12.78 | 13.05 | 13.86 | 0.42325 | 0
10 | 26 | 4 | 6 | 21.505 | 21.3925 | 21.36 | 21.676 | 21.8333 | 14.63 | 13.75 | 13.55 | 13.69 | 11.29 | 14.1383 | 20.26 | 12.8476 | 12.88 | 12.43 | 12.76 | 12.73 | 13.03 | 13.85 | 0.43509 | 0
10 | 26 | 5 | 1 | 21.52 | 21.4075 | 21.37 | 21.688 | 21.85 | 14.62 | 13.75 | 13.55 | 13.68 | 11.1933 | 14.1283 | 20.2733 | 12.7976 | 12.83 | 12.38 | 12.69 | 12.69 | 12.98 | 13.82 | 0.5575 | 0
10 | 26 | 5 | 2 | 21.5175 | 21.4075 | 21.3675 | 21.684 | 21.8533 | 14.59 | 13.74 | 13.53 | 13.65 | 11.0933 | 14.0933 | 20.27 | 12.7806 | 12.83 | 12.37 | 12.66 | 12.67 | 12.96 | 13.8 | 0.49051 | 0
10 | 26 | 5 | 3 | 21.5825 | 21.4725 | 21.435 | 21.754 | 21.9133 | 14.63 | 13.8 | 13.58 | 13.69 | 11.1533 | 14.125 | 20.3317 | 12.7678 | 12.82 | 12.36 | 12.67 | 12.65 | 12.93 | 13.78 | 0.44682 | 0
10 | 26 | 5 | 4 | 21.52 | 21.4125 | 21.37 | 21.692 | 21.8567 | 14.57 | 13.72 | 13.5 | 13.6 | 11.1217 | 14.0433 | 20.27 | 12.7746 | 12.83 | 12.36 | 12.7 | 12.66 | 12.92 | 13.78 | 0.53338 | 0
10 | 26 | 5 | 5 | 21.5275 | 21.43 | 21.3875 | 21.708 | 21.8733 | 14.56 | 13.73 | 13.5 | 13.59 | 11.145 | 14.0467 | 20.2817 | 12.7641 | 12.82 | 12.36 | 12.67 | 12.65 | 12.92 | 13.76 | 0.51962 | 0
10 | 26 | 5 | 6 | 21.36 | 21.2575 | 21.2175 | 21.536 | 21.71 | 14.37 | 13.56 | 13.31 | 13.4 | 10.9867 | 13.8767 | 20.1083 | 12.752 | 12.79 | 12.34 | 12.68 | 12.64 | 12.91 | 13.74 | 0.51259 | 0
10 | 26 | 6 | 1 | 21.355 | 21.2625 | 21.2225 | 21.544 | 21.7133 | 14.36 | 13.54 | 13.29 | 13.38 | 10.9733 | 13.8717 | 20.115 | 12.7394 | 12.81 | 12.33 | 12.69 | 12.61 | 12.87 | 13.72 | 0.46104 | 0
10 | 26 | 6 | 2 | 21.37 | 21.28 | 21.24 | 21.558 | 21.7233 | 14.36 | 13.54 | 13.29 | 13.37 | 10.95 | 13.8717 | 20.1283 | 12.7131 | 12.77 | 12.31 | 12.64 | 12.59 | 12.86 | 13.7 | 0.43544 | 0
10 | 26 | 6 | 3 | 21.3475 | 21.255 | 21.21 | 21.53 | 21.7033 | 14.32 | 13.51 | 13.24 | 13.32 | 10.9167 | 13.8367 | 20.1033 | 12.723 | 12.81 | 12.31 | 12.65 | 12.6 | 12.87 | 13.69 | 0.59566 | 0
10 | 26 | 6 | 4 | 21.365 | 21.2775 | 21.2325 | 21.552 | 21.7267 | 14.32 | 13.51 | 13.25 | 13.33 | 10.9683 | 13.8517 | 20.125 | 12.7083 | 12.8 | 12.3 | 12.66 | 12.58 | 12.83 | 13.67 | 0.5044 | 0
10 | 26 | 6 | 5 | 21.4625 | 21.3775 | 21.3325 | 21.656 | 21.8233 | 14.4 | 13.6 | 13.33 | 13.4 | 11.07 | 13.9433 | 20.2217 | 12.6863 | 12.79 | 12.29 | 12.64 | 12.55 | 12.8 | 13.63 | 0.43243 | 0
10 | 26 | 6 | 6 | 21.4725 | 21.3975 | 21.3475 | 21.67 | 21.8433 | 14.39 | 13.61 | 13.33 | 13.4 | 11.0583 | 13.9567 | 20.2417 | 12.6443 | 12.74 | 12.23 | 12.58 | 12.52 | 12.78 | 13.61 | 0.55206 | 0
10 | 26 | 7 | 1 | 21.5025 | 21.42 | 21.375 | 21.698 | 21.8733 | 14.4 | 13.61 | 13.34 | 13.41 | 11.0067 | 13.965 | 20.2633 | 12.6043 | 12.71 | 12.18 | 12.52 | 12.48 | 12.75 | 13.6 | 0.54733 | 0
10 | 26 | 7 | 2 | 21.475 | 21.405 | 21.355 | 21.68 | 21.8533 | 14.36 | 13.57 | 13.3 | 13.36 | 10.8867 | 13.9167 | 20.2433 | 12.5963 | 12.67 | 12.18 | 12.51 | 12.49 | 12.75 | 13.57 | 0.47508 | 0
10 | 26 | 7 | 3 | 21.3675 | 21.2975 | 21.2475 | 21.572 | 21.7467 | 14.23 | 13.44 | 13.17 | 13.22 | 10.8133 | 13.7917 | 20.135 | 12.6 | 12.65 | 12.2 | 12.52 | 12.48 | 12.75 | 13.59 | 0.50054 | 0
10 | 26 | 7 | 4 | 21.3625 | 21.2925 | 21.245 | 21.568 | 21.75 | 14.21 | 13.42 | 13.15 | 13.2 | 10.8417 | 13.78 | 20.1333 | 12.6178 | 12.68 | 12.2 | 12.53 | 12.51 | 12.78 | 13.6 | 0.52729 | 0
10 | 26 | 7 | 5 | 21.5025 | 21.435 | 21.3875 | 21.716 | 21.8933 | 14.35 | 13.55 | 13.28 | 13.33 | 11.0417 | 13.9233 | 20.275 | 12.647 | 12.73 | 12.24 | 12.56 | 12.53 | 12.8 | 13.61 | 0.53006 | 0
10 | 26 | 7 | 6 | 21.4525 | 21.39 | 21.3375 | 21.666 | 21.84 | 14.3 | 13.5 | 13.23 | 13.27 | 11.0567 | 13.8817 | 20.23 | 12.6652 | 12.74 | 12.27 | 12.57 | 12.56 | 12.81 | 13.62 | 0.46193 | 0
10 | 26 | 8 | 1 | 21.37 | 21.305 | 21.2575 | 21.586 | 21.7567 | 14.21 | 13.42 | 13.14 | 13.17 | 11.0183 | 13.8183 | 20.1467 | 12.7078 | 12.74 | 12.32 | 12.63 | 12.62 | 12.86 | 13.62 | 0.46425 | 0
10 | 26 | 8 | 2 | 21.4525 | 21.395 | 21.345 | 21.674 | 21.86 | 14.31 | 13.52 | 13.23 | 13.26 | 11.1767 | 13.9433 | 20.24 | 12.7806 | 12.78 | 12.42 | 12.72 | 12.7 | 12.92 | 13.65 | 0.57607 | 0
10 | 26 | 8 | 3 | 21.48 | 21.42 | 21.3625 | 21.696 | 21.8767 | 14.34 | 13.57 | 13.26 | 13.28 | 11.3767 | 14.0217 | 20.27 | 12.838 | 12.83 | 12.47 | 12.78 | 12.76 | 12.99 | 13.7 | 0.46626 | 0
10 | 26 | 8 | 4 | 21.335 | 21.285 | 21.2275 | 21.558 | 21.7267 | 14.22 | 13.45 | 13.15 | 13.17 | 11.3317 | 13.95 | 20.1467 | 12.8809 | 12.91 | 12.5 | 12.83 | 12.79 | 13.02 | 13.76 | 0.43783 | 0.1
10 | 26 | 8 | 5 | 21.4475 | 21.4 | 21.345 | 21.674 | 21.85 | 14.33 | 13.58 | 13.28 | 13.29 | 11.4583 | 14.11 | 20.2633 | 12.9554 | 12.98 | 12.59 | 12.9 | 12.87 | 13.1 | 13.79 | 0.5913 | 0.2
10 | 26 | 8 | 6 | 21.505 | 21.455 | 21.405 | 21.734 | 21.9067 | 14.39 | 13.66 | 13.36 | 13.37 | 11.64 | 14.2217 | 20.3317 | 13.0111 | 12.96 | 12.64 | 13 | 12.93 | 13.16 | 13.86 | 0.50663 | 0.2
10 | 26 | 9 | 1 | 21.3875 | 21.35 | 21.2975 | 21.62 | 21.7967 | 14.29 | 13.58 | 13.26 | 13.27 | 11.6383 | 14.1683 | 20.2317 | 13.0735 | 13.04 | 12.72 | 13.05 | 12.99 | 13.22 | 13.89 | 0.43814 | 0.5
10 | 26 | 9 | 2 | 21.355 | 21.3175 | 21.2675 | 21.596 | 21.7667 | 14.28 | 13.58 | 13.26 | 13.26 | 11.71 | 14.1983 | 20.2133 | 13.1424 | 13.08 | 12.79 | 13.14 | 13.06 | 13.29 | 13.95 | 0.56784 | 2.3
10 | 26 | 9 | 3 | 21.4725 | 21.4425 | 21.3925 | 21.716 | 21.89 | 14.42 | 13.74 | 13.42 | 13.41 | 11.9417 | 14.3917 | 20.3533 | 13.2196 | 13.15 | 12.88 | 13.21 | 13.14 | 13.37 | 14.01 | 0.4769 | 6.2
10 | 26 | 9 | 4 | 21.4775 | 21.45 | 21.4025 | 21.724 | 21.9 | 14.49 | 13.8 | 13.46 | 13.45 | 12.0683 | 14.4833 | 20.3833 | 13.2852 | 13.21 | 12.94 | 13.27 | 13.21 | 13.45 | 14.07 | 0.45268 | 8.1
10 | 26 | 9 | 5 | 21.5025 | 21.48 | 21.43 | 21.754 | 21.9267 | 14.55 | 13.87 | 13.53 | 13.52 | 12.2117 | 14.5867 | 20.4367 | 13.3207 | 13.22 | 12.99 | 13.31 | 13.24 | 13.48 | 14.12 | 0.47943 | 5.1
10 | 26 | 9 | 6 | 21.32 | 21.3025 | 21.255 | 21.576 | 21.7433 | 14.37 | 13.74 | 13.37 | 13.37 | 12.12 | 14.465 | 20.2667 | 13.3041 | 13.25 | 12.96 | 13.27 | 13.22 | 13.47 | 14.11 | 0.49588 | 3.5
10 | 26 | 10 | 1 | 21.355 | 21.3375 | 21.2925 | 21.612 | 21.7833 | 14.41 | 13.79 | 13.44 | 13.43 | 12.0633 | 14.5267 | 20.315 | 13.2963 | 13.26 | 12.94 | 13.3 | 13.2 | 13.44 | 14.1 | 0.47422 | 4.5
10 | 26 | 10 | 2 | 21.3375 | 21.325 | 21.275 | 21.598 | 21.7567 | 14.4 | 13.8 | 13.45 | 13.43 | 11.9133 | 14.51 | 20.3067 | 13.3243 | 13.31 | 12.97 | 13.32 | 13.22 | 13.47 | 14.12 | 0.43682 | 9.2
10 | 26 | 10 | 3 | 21.4775 | 21.4725 | 21.43 | 21.748 | 21.9067 | 14.6 | 13.97 | 13.62 | 13.6 | 12.0233 | 14.6683 | 20.4683 | 13.433 | 13.41 | 13.08 | 13.44 | 13.34 | 13.58 | 14.19 | 0.4308 | 16
10 | 26 | 10 | 4 | 21.445 | 21.44 | 21.3975 | 21.716 | 21.8767 | 14.66 | 13.98 | 13.62 | 13.61 | 12.085 | 14.7017 | 20.465 | 13.5841 | 13.59 | 13.23 | 13.6 | 13.5 | 13.72 | 14.29 | 0.50169 | 26.7
10 | 26 | 10 | 5 | 21.4675 | 21.475 | 21.4325 | 21.752 | 21.9 | 14.82 | 14.07 | 13.7 | 13.71 | 12.2933 | 14.8417 | 20.5467 | 13.7074 | 13.63 | 13.37 | 13.76 | 13.63 | 13.85 | 14.39 | 0.36593 | 32.8
10 | 26 | 10 | 6 | 21.4875 | 21.5025 | 21.4625 | 21.776 | 21.9167 | 14.91 | 14.15 | 13.78 | 13.79 | 12.4417 | 14.9733 | 20.6083 | 13.8652 | 13.82 | 13.54 | 13.92 | 13.78 | 14.01 | 14.48 | 0.36723 | 18.1
10 | 26 | 11 | 1 | 21.415 | 21.43 | 21.3925 | 21.708 | 21.8433 | 14.82 | 14.15 | 13.76 | 13.77 | 12.5083 | 14.9983 | 20.5467 | 14.53 | 14.51 | 14.3 | 14.65 | 14.44 | 14.62 | 14.87 | 0.47849 | 36.8
10 | 26 | 11 | 2 | 21.4125 | 21.43 | 21.3975 | 21.716 | 21.82 | 15.3 | 14.32 | 13.92 | 13.94 | 13.2183 | 15.36 | 20.6617 | 15.3148 | 15.22 | 15.13 | 15.45 | 15.25 | 15.41 | 15.56 | 0.21203 | 131.7
10 | 26 | 11 | 3 | 21.385 | 21.435 | 21.4 | 21.746 | 21.7733 | 16.01 | 14.65 | 14.2 | 14.23 | 14.135 | 16.0883 | 20.9317 | 15.9426 | 15.86 | 15.74 | 16.07 | 15.91 | 16.04 | 16.16 | 0.18685 | 100.1
10 | 26 | 11 | 4 | 21.3925 | 21.4675 | 21.4325 | 21.772 | 21.78 | 16.35 | 15 | 14.48 | 14.54 | 14.6933 | 16.6883 | 21.1483 | 16.0304 | 15.76 | 15.81 | 16.17 | 16.02 | 16.19 | 16.36 | 0.10014 | 140.2
10 | 26 | 11 | 5 | 21.4125 | 21.515 | 21.4725 | 21.808 | 21.8133 | 16.47 | 15.36 | 14.75 | 14.82 | 15.035 | 17.155 | 21.295 | 15.9922 | 15.69 | 15.75 | 16.14 | 15.97 | 16.17 | 16.39 | 0.31665 | 50.9
10 | 26 | 11 | 6 | 21.37 | 21.475 | 21.4325 | 21.76 | 21.7833 | 16.11 | 15.47 | 14.85 | 14.9 | 14.91 | 17.1967 | 21.2133 | 16.0698 | 15.73 | 15.83 | 16.22 | 16.06 | 16.25 | 16.48 | 0.2336 | 60.4
10 | 26 | 12 | 1 | 21.4275 | 21.5425 | 21.5 | 21.826 | 21.8467 | 16.2 | 15.72 | 15.08 | 15.1 | 15.105 | 17.3433 | 21.2583 | 16.0767 | 15.7 | 15.82 | 16.24 | 16.07 | 16.27 | 16.52 | 0.15304 | 53.7
10 | 26 | 12 | 2 | 21.38 | 21.51 | 21.465 | 21.786 | 21.81 | 16.12 | 15.82 | 15.17 | 15.17 | 15.135 | 17.3367 | 21.19 | 16.1083 | 15.73 | 15.87 | 16.25 | 16.11 | 16.3 | 16.54 | 0.35681 | 43.6
10 | 26 | 12 | 3 | 21.3775 | 21.51 | 21.46 | 21.786 | 21.8067 | 16.05 | 15.93 | 15.27 | 15.26 | 15.1967 | 17.3383 | 21.16 | 16.2311 | 15.85 | 15.99 | 16.37 | 16.24 | 16.43 | 16.65 | 0.23148 | 45.5
10 | 26 | 12 | 4 | 21.355 | 21.48 | 21.4375 | 21.758 | 21.7833 | 16.09 | 16.02 | 15.36 | 15.33 | 15.355 | 17.3583 | 21.12 | 16.3794 | 15.98 | 16.14 | 16.51 | 16.4 | 16.59 | 16.79 | 0.24855 | 51.2
10 | 26 | 12 | 5 | 21.455 | 21.6 | 21.5525 | 21.864 | 21.8867 | 16.29 | 16.25 | 15.58 | 15.55 | 15.6833 | 17.555 | 21.2417 | 16.465 | 16.05 | 16.23 | 16.6 | 16.49 | 16.67 | 16.88 | 0.25212 | 49.1
10 | 26 | 12 | 6 | 21.5125 | 21.6575 | 21.605 | 21.922 | 21.9467 | 16.34 | 16.42 | 15.73 | 15.71 | 15.8767 | 17.6783 | 21.2933 | 16.6576 | 16.24 | 16.44 | 16.79 | 16.68 | 16.86 | 17.05 | 0.28111 | 48.2
10 | 26 | 13 | 1 | 21.5125 | 21.6625 | 21.615 | 21.93 | 21.9433 | 16.48 | 16.57 | 15.86 | 15.83 | 16.14 | 17.8133 | 21.3233 | 16.6433 | 16.16 | 16.41 | 16.8 | 16.68 | 16.86 | 17.06 | 0.23807 | 49.2
10 | 26 | 13 | 2 | 21.51 | 21.665 | 21.6175 | 21.926 | 21.95 | 16.43 | 16.68 | 15.95 | 15.92 | 16.1967 | 17.8833 | 21.3183 | 16.6461 | 16.15 | 16.42 | 16.8 | 16.68 | 16.86 | 17.08 | 0.20792 | 32.1
10 | 26 | 13 | 3 | 21.3625 | 21.52 | 21.47 | 21.778 | 21.8033 | 16.22 | 16.6 | 15.88 | 15.84 | 16.06 | 17.7517 | 21.15 | 16.6359 | 16.12 | 16.4 | 16.8 | 16.67 | 16.86 | 17.08 | 0.36593 | 29.2
10 | 26 | 13 | 4 | 21.405 | 21.5625 | 21.505 | 21.816 | 21.8533 | 16.22 | 16.71 | 15.98 | 15.95 | 16.1367 | 17.7883 | 21.1717 | 16.6541 | 16.14 | 16.42 | 16.81 | 16.71 | 16.86 | 17.1 | 0.25054 | 22.9
10 | 26 | 13 | 5 | 21.4275 | 21.5825 | 21.5325 | 21.838 | 21.8767 | 16.21 | 16.77 | 16.07 | 16.02 | 16.1983 | 17.8017 | 21.1667 | 16.7574 | 16.26 | 16.54 | 16.91 | 16.81 | 16.96 | 17.16 | 0.3398 | 23.6
10 | 26 | 13 | 6 | 21.3925 | 21.5475 | 21.4975 | 21.8 | 21.84 | 16.24 | 16.81 | 16.11 | 16.06 | 16.28 | 17.7967 | 21.1367 | 16.9354 | 16.44 | 16.74 | 17.08 | 16.98 | 17.13 | 17.33 | 0.2526 | 34.5
10 | 26 | 14 | 1 | 21.35 | 21.5075 | 21.4575 | 21.762 | 21.7933 | 16.33 | 16.86 | 16.16 | 16.11 | 16.4117 | 17.8583 | 21.1217 | 17.4457 | 16.94 | 17.32 | 17.6 | 17.49 | 17.6 | 17.75 | 0.31723 | 47.7
10 | 26 | 14 | 2 | 21.3775 | 21.5425 | 21.495 | 21.796 | 21.8133 | 16.75 | 17.05 | 16.33 | 16.33 | 16.8433 | 18.15 | 21.255 | 17.7685 | 17.22 | 17.63 | 17.93 | 17.83 | 17.94 | 18.08 | 0.16637 | 93.4
10 | 26 | 14 | 3 | 21.52 | 21.6975 | 21.65 | 21.956 | 21.9467 | 17.2 | 17.41 | 16.65 | 16.68 | 17.3567 | 18.6417 | 21.535 | 17.9126 | 17.33 | 17.76 | 18.07 | 17.98 | 18.1 | 18.27 | 0.11799 | 87.8
10 | 26 | 14 | 4 | 21.4975 | 21.695 | 21.6475 | 21.954 | 21.9333 | 17.27 | 17.6 | 16.81 | 16.84 | 17.57 | 18.905 | 21.6133 | 18.028 | 17.34 | 17.89 | 18.2 | 18.11 | 18.23 | 18.41 | 0.22676 | 64
10 | 26 | 14 | 5 | 21.3925 | 21.605 | 21.555 | 21.86 | 21.8367 | 17.14 | 17.66 | 16.85 | 16.89 | 17.5433 | 18.955 | 21.5417 | 18.2333 | 17.49 | 18.11 | 18.42 | 18.32 | 18.44 | 18.61 | 0.17566 | 65.7
10 | 26 | 14 | 6 | 21.3475 | 21.5675 | 21.5125 | 21.818 | 21.79 | 17.19 | 17.79 | 16.96 | 17 | 17.6717 | 19.0633 | 21.5267 | 18.5089 | 17.7 | 18.44 | 18.72 | 18.58 | 18.69 | 18.88 | 0.17224 | 74.5
10 | 26 | 15 | 1 | 21.5125 | 21.7425 | 21.695 | 21.992 | 21.9433 | 17.55 | 18.15 | 17.31 | 17.36 | 18.0617 | 19.4367 | 21.7467 | 18.5235 | 17.69 | 18.42 | 18.72 | 18.61 | 18.74 | 18.94 | 0.069715 | 88
10 | 26 | 15 | 2 | 21.4725 | 21.715 | 21.665 | 21.962 | 21.9133 | 17.56 | 18.3 | 17.42 | 17.49 | 18.1283 | 19.5717 | 21.7533 | 18.5304 | 17.73 | 18.39 | 18.71 | 18.64 | 18.76 | 18.95 | 0.24849 | 57.3
10 | 26 | 15 | 3 | 21.4175 | 21.6675 | 21.61 | 21.914 | 21.8567 | 17.43 | 18.36 | 17.48 | 17.53 | 18.0567 | 19.5667 | 21.695 | 18.5424 | 17.7 | 18.42 | 18.74 | 18.65 | 18.76 | 18.97 | 0.12381 | 55.2
10 | 26 | 15 | 4 | 21.35 | 21.6075 | 21.55 | 21.848 | 21.8 | 17.32 | 18.39 | 17.53 | 17.56 | 17.9633 | 19.5133 | 21.61 | 18.575 | 17.69 | 18.46 | 18.78 | 18.69 | 18.79 | 19.02 | 0.20083 | 56.6
10 | 26 | 15 | 5 | 21.3825 | 21.64 | 21.585 | 21.884 | 21.83 | 17.47 | 18.52 | 17.67 | 17.71 | 18.0133 | 19.5967 | 21.645 | 18.4302 | 17.56 | 18.28 | 18.63 | 18.54 | 18.67 | 18.91 | 0.074546 | 52.8
10 | 26 | 15 | 6 | 21.5025 | 21.765 | 21.705 | 22.002 | 21.9567 | 17.48 | 18.68 | 17.86 | 17.89 | 17.9917 | 19.67 | 21.73 | 18.3311 | 17.48 | 18.16 | 18.53 | 18.43 | 18.59 | 18.82 | 0.28982 | 33.3
10 | 26 | 16 | 1 | 21.3325 | 21.5975 | 21.5325 | 21.832 | 21.7833 | 17.2 | 18.53 | 17.74 | 17.76 | 17.68 | 19.4033 | 21.5133 | 18.262 | 17.45 | 18.1 | 18.45 | 18.35 | 18.5 | 18.76 | 0.19409 | 30.9
10 | 26 | 16 | 2 | 21.4075 | 21.6775 | 21.6075 | 21.904 | 21.8667 | 17.24 | 18.6 | 17.86 | 17.87 | 17.6333 | 19.385 | 21.5483 | 18.1746 | 17.41 | 17.98 | 18.37 | 18.26 | 18.41 | 18.68 | 0.23415 | 31.1
10 | 26 | 16 | 3 | 21.42 | 21.6825 | 21.62 | 21.91 | 21.88 | 17.22 | 18.6 | 17.88 | 17.9 | 17.5333 | 19.3033 | 21.5183 | 18.0744 | 17.29 | 17.87 | 18.28 | 18.16 | 18.32 | 18.59 | 0.14506 | 25.6
10 | 26 | 16 | 4 | 21.285 | 21.545 | 21.475 | 21.774 | 21.74 | 17.01 | 18.43 | 17.76 | 17.77 | 17.3033 | 19.06 | 21.34 | 18.0033 | 17.27 | 17.77 | 18.2 | 18.08 | 18.26 | 18.53 | 0.33393 | 20.5
10 | 26 | 16 | 5 | 21.375 | 21.635 | 21.57 | 21.862 | 21.84 | 17.06 | 18.5 | 17.86 | 17.87 | 17.3283 | 19.0633 | 21.4017 | 17.9061 | 17.21 | 17.68 | 18.09 | 17.97 | 18.15 | 18.44 | 0.19176 | 22.5
10 | 26 | 16 | 6 | 21.4125 | 21.665 | 21.5975 | 21.892 | 21.8733 | 17.06 | 18.48 | 17.89 | 17.9 | 17.2567 | 19.0033 | 21.4017 | 17.7607 | 17.09 | 17.5 | 17.95 | 17.83 | 18.01 | 18.31 | 0.27166 | 16.4
10 | 26 | 17 | 1 | 21.335 | 21.5875 | 21.5175 | 21.812 | 21.8067 | 16.89 | 18.34 | 17.8 | 17.8 | 16.99 | 18.8117 | 21.29 | 17.667 | 17.01 | 17.4 | 17.85 | 17.74 | 17.92 | 18.21 | 0.18404 | 8.6
10 | 26 | 17 | 2 | 21.4425 | 21.6925 | 21.62 | 21.914 | 21.9133 | 16.92 | 18.38 | 17.87 | 17.88 | 16.9917 | 18.7883 | 21.3483 | 17.5761 | 16.92 | 17.31 | 17.76 | 17.64 | 17.83 | 18.13 | 0.36275 | 7
10 | 26 | 17 | 3 | 21.4 | 21.6425 | 21.5675 | 21.86 | 21.88 | 16.81 | 18.27 | 17.8 | 17.8 | 16.915 | 18.6233 | 21.265 | 17.5011 | 16.84 | 17.24 | 17.69 | 17.56 | 17.75 | 18.06 | 0.26049 | 3.5
10 | 26 | 17 | 4 | 21.325 | 21.5675 | 21.5 | 21.784 | 21.81 | 16.68 | 18.14 | 17.69 | 17.7 | 16.83 | 18.45 | 21.1567 | 17.4267 | 16.81 | 17.16 | 17.6 | 17.47 | 17.68 | 17.99 | 0.27603 | 1.9
10 | 26 | 17 | 5 | 21.3575 | 21.59 | 21.5275 | 21.81 | 21.8433 | 16.67 | 18.11 | 17.69 | 17.7 | 16.8183 | 18.3933 | 21.1533 | 17.243 | 16.71 | 16.95 | 17.39 | 17.27 | 17.48 | 17.87 | 0.36583 | 0.9
10 | 26 | 17 | 6 | 21.4575 | 21.6875 | 21.62 | 21.902 | 21.9433 | 16.73 | 18.15 | 17.75 | 17.77 | 16.6517 | 18.4067 | 21.225 | 17.0696 | 16.56 | 16.77 | 17.21 | 17.08 | 17.3 | 17.74 | 0.29826 | 0.5
10 | 26 | 18 | 1 | 21.3 | 21.5225 | 21.455 | 21.738 | 21.79 | 16.51 | 17.9 | 17.54 | 17.56 | 15.9567 | 18.105 | 21.0417 | 16.9213 | 16.44 | 16.61 | 17.04 | 16.94 | 17.14 | 17.63 | 0.35075 | 0.2
10 | 26 | 18 | 2 | 21.3125 | 21.5325 | 21.47 | 21.746 | 21.8033 | 16.46 | 17.82 | 17.49 | 17.51 | 15.7467 | 17.955 | 21.0283 | 16.847 | 16.38 | 16.54 | 16.98 | 16.85 | 17.06 | 17.54 | 0.23552 | 0
10 | 26 | 18 | 3 | 21.4525 | 21.6675 | 21.6025 | 21.882 | 21.95 | 16.55 | 17.86 | 17.56 | 17.59 | 15.7517 | 17.945 | 21.1367 | 16.8215 | 16.35 | 16.53 | 16.95 | 16.82 | 17.04 | 17.49 | 0.43218 | 0
10 | 26 | 18 | 4 | 21.33 | 21.545 | 21.48 | 21.76 | 21.83 | 16.39 | 17.67 | 17.38 | 17.42 | 15.7017 | 17.725 | 20.9867 | 16.775 | 16.31 | 16.49 | 16.92 | 16.76 | 16.99 | 17.42 | 0.27604 | 0
10 | 26 | 18 | 5 | 21.245 | 21.4575 | 21.3975 | 21.676 | 21.7467 | 16.28 | 17.52 | 17.24 | 17.29 | 15.6867 | 17.5867 | 20.8883 | 16.7594 | 16.3 | 16.48 | 16.89 | 16.76 | 16.97 | 17.39 | 0.36682 | 0
10 | 26 | 18 | 6 | 21.3825 | 21.5825 | 21.52 | 21.806 | 21.8867 | 16.4 | 17.58 | 17.32 | 17.38 | 15.8567 | 17.6817 | 21.005 | 16.7487 | 16.28 | 16.46 | 16.89 | 16.75 | 16.97 | 17.37 | 0.33583 | 0
10 | 26 | 19 | 1 | 21.35 | 21.555 | 21.495 | 21.774 | 21.86 | 16.35 | 17.5 | 17.26 | 17.32 | 15.8867 | 17.63 | 20.9617 | 16.7574 | 16.28 | 16.47 | 16.91 | 16.76 | 16.99 | 17.34 | 0.38603 | 0
10 | 26 | 19 | 2 | 21.2825 | 21.48 | 21.4225 | 21.706 | 21.7933 | 16.28 | 17.39 | 17.16 | 17.22 | 15.93 | 17.5533 | 20.8883 | 16.7198 | 16.28 | 16.43 | 16.86 | 16.72 | 16.93 | 17.33 | 0.35844 | 0
10 | 26 | 19 | 3 | 21.3975 | 21.595 | 21.5375 | 21.826 | 21.91 | 16.39 | 17.48 | 17.25 | 17.31 | 16.1017 | 17.6767 | 21 | 16.6044 | 16.21 | 16.31 | 16.73 | 16.59 | 16.8 | 17.25 | 0.27613 | 0
10 | 26 | 19 | 4 | 21.295 | 21.4975 | 21.4425 | 21.722 | 21.8167 | 16.28 | 17.34 | 17.12 | 17.19 | 15.7533 | 17.5633 | 20.9 | 16.4876 | 16.11 | 16.18 | 16.61 | 16.47 | 16.68 | 17.16 | 0.45159 | 0
10 | 26 | 19 | 5 | 21.425 | 21.62 | 21.5675 | 21.848 | 21.9433 | 16.36 | 17.4 | 17.2 | 17.28 | 15.5467 | 17.6083 | 21.0183 | 16.4246 | 16.07 | 16.12 | 16.54 | 16.4 | 16.62 | 17.08 | 0.32708 | 0
10 | 26 | 19 | 6 | 21.21 | 21.4075 | 21.3525 | 21.636 | 21.7233 | 16.11 | 17.12 | 16.94 | 17.01 | 15.185 | 17.2967 | 20.7933 | 16.4015 | 16.04 | 16.1 | 16.53 | 16.37 | 16.59 | 17.06 | 0.3842 | 0
10 | 26 | 20 | 1 | 21.385 | 21.5925 | 21.54 | 21.82 | 21.9067 | 16.27 | 17.25 | 17.08 | 17.16 | 15.37 | 17.4017 | 20.9633 | 16.3965 | 16.04 | 16.09 | 16.53 | 16.37 | 16.59 | 17.03 | 0.34935 | 0
10 | 26 | 20 | 2 | 21.2575 | 21.46 | 21.4 | 21.686 | 21.78 | 16.12 | 17.07 | 16.9 | 16.99 | 15.265 | 17.2233 | 20.8183 | 16.3622 | 16.02 | 16.06 | 16.5 | 16.33 | 16.55 | 16.98 | 0.39143 | 0
10 | 26 | 20 | 3 | 21.42 | 21.6175 | 21.5625 | 21.852 | 21.9433 | 16.27 | 17.2 | 17.02 | 17.11 | 15.465 | 17.37 | 20.97 | 16.302 | 15.98 | 16 | 16.43 | 16.27 | 16.48 | 16.93 | 0.39181 | 0
10 | 26 | 20 | 4 | 21.23 | 21.43 | 21.375 | 21.668 | 21.75 | 16.07 | 16.97 | 16.81 | 16.89 | 15.2367 | 17.165 | 20.7783 | 16.218 | 15.91 | 15.9 | 16.33 | 16.19 | 16.4 | 16.88 | 0.32261 | 0
10 | 26 | 20 | 5 | 21.37 | 21.57 | 21.515 | 21.808 | 21.8933 | 16.18 | 17.06 | 16.91 | 17 | 15.2217 | 17.26 | 20.915 | 16.1698 | 15.86 | 15.85 | 16.28 | 16.14 | 16.35 | 16.85 | 0.47279 | 0
10 | 26 | 20 | 6 | 21.24 | 21.445 | 21.385 | 21.68 | 21.76 | 16.02 | 16.88 | 16.73 | 16.82 | 14.9817 | 17.0667 | 20.78 | 16.1752 | 15.87 | 15.86 | 16.3 | 16.13 | 16.36 | 16.83 | 0.34074 | 0
10 | 26 | 21 | 1 | 21.3775 | 21.59 | 21.5275 | 21.824 | 21.9167 | 16.15 | 16.98 | 16.83 | 16.92 | 15.1133 | 17.1583 | 20.915 | 16.2476 | 15.9 | 15.96 | 16.38 | 16.22 | 16.43 | 16.85 | 0.38766 | 0
10 | 26 | 21 | 2 | 21.2575 | 21.4675 | 21.4075 | 21.7 | 21.7867 | 16.02 | 16.83 | 16.68 | 16.77 | 15.1317 | 17.02 | 20.785 | 16.2339 | 15.9 | 15.94 | 16.36 | 16.2 | 16.42 | 16.85 | 0.359 | 0
10 | 26 | 21 | 3 | 21.3075 | 21.515 | 21.455 | 21.752 | 21.84 | 16.08 | 16.88 | 16.71 | 16.81 | 15.3633 | 17.105 | 20.8283 | 16.1096 | 15.82 | 15.79 | 16.22 | 16.07 | 16.3 | 16.76 | 0.38466 | 0
10 | 26 | 21 | 4 | 21.375 | 21.5875 | 21.525 | 21.82 | 21.91 | 16.14 | 16.91 | 16.76 | 16.85 | 15.2667 | 17.1817 | 20.9 | 16.0341 | 15.76 | 15.71 | 16.14 | 15.99 | 16.22 | 16.7 | 0.38179 | 0
10 | 26 | 21 | 5 | 21.2575 | 21.4675 | 21.4125 | 21.71 | 21.7967 | 15.99 | 16.76 | 16.61 | 16.7 | 14.9233 | 17.0183 | 20.785 | 15.9744 | 15.71 | 15.65 | 16.08 | 15.93 | 16.15 | 16.65 | 0.29342 | 0
10 | 26 | 21 | 6 | 21.24 | 21.4525 | 21.3925 | 21.69 | 21.7767 | 15.94 | 16.7 | 16.55 | 16.65 | 14.8167 | 16.9267 | 20.7617 | 15.928 | 15.68 | 15.6 | 16.02 | 15.88 | 16.1 | 16.63 | 0.49289 | 0
10 | 26 | 22 | 1 | 21.275 | 21.4875 | 21.43 | 21.724 | 21.8133 | 15.94 | 16.7 | 16.54 | 16.64 | 14.8033 | 16.9 | 20.7867 | 15.9002 | 15.66 | 15.57 | 16 | 15.85 | 16.07 | 16.59 | 0.35771 | 0
10 | 26 | 22 | 2 | 21.36 | 21.5725 | 21.5175 | 21.812 | 21.9067 | 16.01 | 16.74 | 16.58 | 16.68 | 14.8783 | 16.9367 | 20.8633 | 15.8724 | 15.63 | 15.55 | 15.97 | 15.83 | 16.04 | 16.54 | 0.37021 | 0
10 | 26 | 22 | 3 | 21.3425 | 21.56 | 21.5 | 21.8 | 21.8867 | 15.98 | 16.69 | 16.53 | 16.64 | 14.84 | 16.8767 | 20.8433 | 15.8383 | 15.61 | 15.5 | 15.94 | 15.79 | 16 | 16.54 | 0.39551 | 0
10 | 26 | 22 | 4 | 21.235 | 21.4475 | 21.3925 | 21.686 | 21.78 | 15.85 | 16.55 | 16.38 | 16.49 | 14.7233 | 16.7417 | 20.7283 | [7 empty] | 0.37651 | 0
10 | 26 | 22 | 5 | 21.245 | 21.465 | 21.405 | 21.7 | 21.7967 | 15.85 | 16.52 | 16.36 | 16.45 | 14.5067 | 16.72 | 20.735 | [7 empty] | 0.38397 | 0
10 | 26 | 22 | 6 | 21.37 | 21.5925 | 21.53 | 21.828 | 21.92 | 15.96 | 16.61 | 16.45 | 16.54 | 14.38 | 16.8017 | 20.8583 | 15.772 | 15.48 | 15.44 | 15.87 | 15.74 | 15.95 | 16.49 | 0.29126 | 0
10 | 26 | 23 | 1 | 21.2275 | 21.4475 | 21.39 | 21.686 | 21.78 | 15.78 | 16.43 | 16.27 | 16.36 | 14.2517 | 16.64 | 20.7067 | 15.6887 | 15.37 | 15.35 | 15.77 | 15.66 | 15.89 | 16.44 | 0.46922 | 0
10 | 26 | 23 | 2 | 21.2275 | 21.4525 | 21.39 | 21.69 | 21.7767 | 15.75 | 16.37 | 16.23 | 16.33 | 14.0917 | 16.5783 | 20.7033 | 15.5309 | 15.23 | 15.18 | 15.6 | 15.5 | 15.73 | 16.32 | 0.35641 | 0
10 | 26 | 23 | 3 | 21.33 | 21.555 | 21.5 | 21.794 | 21.88 | 15.79 | 16.4 | 16.28 | 16.37 | 13.9533 | 16.5733 | 20.7983 | 15.3681 | 15.07 | 15.02 | 15.42 | 15.32 | 15.57 | 16.21 | 0.30669 | 0
10 | 26 | 23 | 4 | 21.295 | 21.5275 | 21.465 | 21.76 | 21.8533 | 15.69 | 16.29 | 16.19 | 16.27 | 13.7 | 16.4117 | 20.7467 | 15.2057 | 14.87 | 14.86 | 15.24 | 15.15 | 15.42 | 16.12 | 0.48799 | 0
10 | 26 | 23 | 5 | 21.215 | 21.4375 | 21.375 | 21.674 | 21.77 | 15.53 | 16.11 | 16.03 | 16.11 | 13.3483 | 16.1817 | 20.6433 | 15.0433 | 14.74 | 14.68 | 15.08 | 14.98 | 15.25 | 15.98 | 0.35311 | 0
10 | 26 | 23 | 6 | 21.27 | 21.4975 | 21.43 | 21.732 | 21.83 | 15.52 | 16.08 | 16.01 | 16.08 | 13.2617 | 16.0883 | 20.675 | 14.8872 | 14.61 | 14.52 | 14.92 | 14.81 | 15.09 | 15.84 | 0.37715 | 0
10 | 26 | 24 | 1 | 21.3175 | 21.5325 | 21.4725 | 21.776 | 21.88 | 15.5 | 16.03 | 15.97 | 16.04 | 13.1667 | 16.0033 | 20.695 | 14.7843 | 14.49 | 14.41 | 14.8 | 14.71 | 15 | 15.78 | 0.42445 | 0
10 | 26 | 24 | 2 | 21.22 | 21.44 | 21.38 | 21.678 | 21.7833 | 15.34 | 15.84 | 15.8 | 15.86 | 12.8767 | 15.78 | 20.58 | 14.647 | 14.36 | 14.26 | 14.66 | 14.56 | 14.87 | 15.68 | 0.35497 | 0
10 | 26 | 24 | 3 | 21.39 | 21.61 | 21.555 | 21.852 | 21.9433 | 15.45 | 15.91 | 15.89 | 15.93 | 12.8867 | 15.82 | 20.725 | 14.5222 | 14.26 | 14.14 | 14.52 | 14.43 | 14.74 | 15.56 | 0.42113 | 0
10 | 26 | 24 | 4 | 21.295 | 21.5125 | 21.4475 | 21.752 | 21.87 | 15.3 | 15.72 | 15.7 | 15.74 | 12.6633 | 15.6133 | 20.6067 | 14.4002 | 14.11 | 14.02 | 14.4 | 14.3 | 14.63 | 15.46 | 0.38033 | 0
10 | 26 | 24 | 5 | 21.235 | 21.455 | 21.3975 | 21.694 | 21.81 | 15.18 | 15.56 | 15.53 | 15.59 | 12.4433 | 15.4417 | 20.53 | 14.268 | 13.99 | 13.87 | 14.26 | 14.18 | 14.5 | 15.34 | 0.42044 | 0
10 | 26 | 24 | 6 | 21.34 | 21.56 | 21.5 | 21.796 | 21.91 | 15.23 | 15.56 | 15.53 | 15.6 | 12.43 | 15.4267 | 20.615 | 14.1598 | 13.88 | 13.76 | 14.15 | 14.07 | 14.4 | 15.23 | 0.4268 | 0
10 | 27 | 1 | 1 | 21.235 | 21.4475 | 21.3875 | 21.688 | 21.8 | 15.06 | 15.36 | 15.32 | 15.39 | 12.1983 | 15.22 | 20.48 | 14.0602 | 13.79 | 13.66 | 14.05 | 13.98 | 14.28 | 15.14 | 0.35484 | 0
10 | 27 | 1 | 2 | 21.2675 | 21.4775 | 21.4175 | 21.72 | 21.84 | 15.05 | 15.3 | 15.25 | 15.33 | 12.1733 | 15.155 | 20.4983 | 13.9674 | 13.71 | 13.56 | 13.95 | 13.88 | 14.19 | 15.07 | 0.46267 | 0
10 | 27 | 1 | 3 | 21.2625 | 21.4675 | 21.4125 | 21.714 | 21.83 | 14.97 | 15.2 | 15.14 | 15.23 | 12.0133 | 15.06 | 20.4733 | 13.8557 | 13.58 | 13.45 | 13.83 | 13.77 | 14.09 | 14.97 | 0.41877 | 0
10 | 27 | 1 | 4 | 21.24 | 21.445 | 21.385 | 21.69 | 21.8067 | 14.9 | 15.08 | 15 | 15.11 | 11.8833 | 14.9417 | 20.435 | 13.7756 | 13.52 | 13.37 | 13.75 | 13.67 | 14.01 | 14.9 | 0.37218 | 0
10 | 27 | 1 | 5 | 21.3675 | 21.57 | 21.515 | 21.816 | 21.94 | 14.98 | 15.12 | 15.02 | 15.14 | 12.0267 | 14.9933 | 20.5433 | 13.7498 | 13.53 | 13.34 | 13.73 | 13.66 | 13.96 | 14.84 | 0.44203 | 0
10 | 27 | 1 | 6 | 21.2625 | 21.4675 | 21.4125 | 21.71 | 21.84 | 14.86 | 14.96 | 14.82 | 14.95 | 12.08 | 14.8517 | 20.4317 | 13.7567 | 13.56 | 13.37 | 13.74 | 13.66 | 13.95 | 14.8 | 0.44862 | 0
10 | 27 | 2 | 1 | 21.215 | 21.415 | 21.3575 | 21.656 | 21.7867 | 14.79 | 14.84 | 14.69 | 14.82 | 12.13 | 14.7867 | 20.365 | 13.7339 | 13.55 | 13.34 | 13.73 | 13.64 | 13.93 | 14.74 | 0.44695 | 0
10 | 27 | 2 | 2 | 21.29 | 21.485 | 21.43 | 21.73 | 21.8633 | 14.84 | 14.85 | 14.68 | 14.82 | 12.1917 | 14.8483 | 20.4367 | 13.7278 | 13.56 | 13.34 | 13.72 | 13.64 | 13.91 | 14.72 | 0.40443 | 0
10 | 27 | 2 | 3 | 21.2 | 21.3925 | 21.34 | 21.636 | 21.77 | 14.72 | 14.72 | 14.5 | 14.66 | 12.1267 | 14.7533 | 20.3383 | 13.6457 | 13.52 | 13.24 | 13.64 | 13.54 | 13.83 | 14.65 | 0.4436 | 0
10 | 27 | 2 | 4 | 21.2975 | 21.485 | 21.435 | 21.736 | 21.8667 | 14.79 | 14.75 | 14.52 | 14.68 | 11.8467 | 14.8133 | 20.4333 | 13.482 | 13.35 | 13.09 | 13.47 | 13.35 | 13.67 | 14.52 | 0.48437 | 0
10 | 27 | 2 | 5 | 21.275 | 21.4725 | 21.415 | 21.718 | 21.8567 | 14.72 | 14.64 | 14.41 | 14.57 | 11.3883 | 14.695 | 20.4117 | 13.3944 | 13.25 | 13 | 13.39 | 13.27 | 13.58 | 14.43 | 0.40036 | 0
10 | 27 | 2 | 6 | 21.1775 | 21.37 | 21.3125 | 21.614 | 21.7533 | 14.58 | 14.47 | 14.22 | 14.38 | 11.42 | 14.5 | 20.2967 | 13.3178 | 13.21 | 12.92 | 13.31 | 13.19 | 13.49 | 14.35 | 0.42383 | 0
10 | 27 | 3 | 1 | 21.2675 | 21.4525 | 21.4025 | 21.696 | 21.8433 | 14.63 | 14.48 | 14.21 | 14.39 | 11.2917 | 14.51 | 20.37 | 13.1659 | 13.07 | 12.76 | 13.14 | 13.03 | 13.34 | 14.25 | 0.55342 | 0
10 | 27 | 3 | 2 | 21.2425 | 21.435 | 21.3825 | 21.678 | 21.8233 | 14.55 | 14.37 | 14.09 | 14.27 | 10.9417 | 14.375 | 20.3367 | 13.0154 | 12.95 | 12.59 | 12.99 | 12.87 | 13.19 | 14.12 | 0.3796 | 0
10 | 27 | 3 | 3 | 21.21 | 21.3925 | 21.34 | 21.642 | 21.7933 | 14.45 | 14.24 | 13.95 | 14.13 | 10.73 | 14.2183 | 20.28 | 12.9289 | 12.87 | 12.51 | 12.89 | 12.78 | 13.1 | 14.05 | 0.39734 | 0
10 | 27 | 3 | 4 | 21.335 | 21.5175 | 21.4675 | 21.768 | 21.9167 | 14.51 | 14.26 | 13.98 | 14.16 | 10.8467 | 14.23 | 20.39 | 12.9083 | 12.85 | 12.5 | 12.89 | 12.77 | 13.07 | 13.96 | 0.55311 | 0
10 | 27 | 3 | 5 | 21.2075 | 21.3975 | 21.34 | 21.638 | 21.7833 | 14.36 | 14.08 | 13.77 | 13.95 | 10.8983 | 14.0433 | 20.2433 | 13.0239 | 12.98 | 12.64 | 13.02 | 12.89 | 13.16 | 14.01 | 0.44296 | 0
10 | 27 | 3 | 6 | 21.275 | 21.4575 | 21.3975 | 21.7 | 21.8567 | 14.43 | 14.11 | 13.77 | 13.96 | 11.3467 | 14.15 | 20.3 | 13.0183 | 13 | 12.62 | 13.01 | 12.89 | 13.16 | 13.99 | 0.44727 | 0
10 | 27 | 4 | 1 | 21.29 | 21.47 | 21.4175 | 21.716 | 21.8767 | 14.43 | 14.07 | 13.74 | 13.92 | 11.1517 | 14.2 | 20.3117 | 12.9591 | 12.9 | 12.57 | 12.95 | 12.83 | 13.11 | 13.95 | 0.46279 | 0
10 | 27 | 4 | 2 | 21.175 | 21.355 | 21.305 | 21.602 | 21.7667 | 14.28 | 13.9 | 13.57 | 13.76 | 11.0167 | 14.0617 | 20.205 | 13.0089 | 12.97 | 12.62 | 13 | 12.89 | 13.16 | 13.95 | 0.46343 | 0
10 | 27 | 4 | 3 | 21.35 | 21.53 | 21.475 | 21.774 | 21.9367 | 14.44 | 14.05 | 13.71 | 13.89 | 11.5267 | 14.255 | 20.375 | 13.0985 | 13.08 | 12.73 | 13.1 | 12.97 | 13.24 | 13.98 | 0.55197 | 0
10 | 27 | 4 | 4 | 21.24 | 21.4125 | 21.3625 | 21.664 | 21.83 | 14.35 | 13.93 | 13.58 | 13.75 | 11.7967 | 14.2033 | 20.265 | 13.2104 | 13.18 | 12.85 | 13.22 | 13.1 | 13.34 | 14.06 | 0.41783 | 0
10 | 27 | 4 | 5 | 21.26 | 21.435 | 21.3825 | 21.686 | 21.85 | 14.39 | 13.97 | 13.59 | 13.76 | 12.0883 | 14.3183 | 20.2917 | 13.2591 | 13.24 | 12.88 | 13.28 | 13.15 | 13.4 | 14.09 | 0.42384 | 0
10 | 27 | 4 | 6 | 21.215 | 21.3825 | 21.335 | 21.634 | 21.7967 | 14.35 | 13.93 | 13.55 | 13.7 | 11.8183 | 14.3467 | 20.2517 | 13.0543 | 13 | 12.64 | 13.06 | 12.94 | 13.23 | 13.99 | 0.55576 | 0
10 | 27 | 5 | 1 | 21.2525 | 21.43 | 21.3825 | 21.684 | 21.85 | 14.34 | 13.92 | 13.57 | 13.71 | 11.1383 | 14.3483 | 20.3117 | 12.9463 | 12.87 | 12.53 | 12.94 | 12.84 | 13.12 | 13.93 | 0.46996 | 0
10 | 27 | 5 | 2 | 21.2325 | 21.41 | 21.3625 | 21.664 | 21.83 | 14.26 | 13.86 | 13.52 | 13.65 | 10.9917 | 14.225 | 20.2883 | 12.9535 | 12.87 | 12.55 | 12.96 | 12.84 | 13.12 | 13.92 | 0.41549 | 0
10 | 27 | 5 | 3 | 21.2575 | 21.425 | 21.38 | 21.682 | 21.85 | 14.25 | 13.85 | 13.5 | 13.62 | 11.1617 | 14.185 | 20.2967 | 13.0737 | 13.01 | 12.68 | 13.07 | 12.98 | 13.23 | 13.99 | 0.51092 | 0
10 | 27 | 5 | 4 | 21.1975 | 21.3775 | 21.3275 | 21.624 | 21.8 | 14.21 | 13.8 | 13.44 | 13.56 | 11.605 | 14.1567 | 20.2383 | 13.1887 | 13.11 | 12.81 | 13.18 | 13.11 | 13.35 | 14.06 | 0.46496 | 0
10 | 27 | 5 | 5 | 21.275 | 21.455 | 21.4075 | 21.706 | 21.8767 | 14.32 | 13.91 | 13.53 | 13.64 | 11.9417 | 14.3233 | 20.3217 | 13.2304 | 13.17 | 12.85 | 13.23 | 13.16 | 13.38 | 14.07 | 0.4874 | 0
10 | 27 | 5 | 6 | 21.1475 | 21.325 | 21.275 | 21.578 | 21.7433 | 14.21 | 13.78 | 13.41 | 13.51 | 11.8633 | 14.2617 | 20.2 | 13.2594 | 13.18 | 12.9 | 13.22 | 13.19 | 13.43 | 14.11 | 0.41882 | 0
10 | 27 | 6 | 1 | 21.285 | 21.465 | 21.4175 | 21.72 | 21.88 | 14.36 | 13.93 | 13.57 | 13.66 | 11.9933 | 14.4533 | 20.3517 | 13.302 | 13.2 | 12.93 | 13.28 | 13.24 | 13.48 | 14.15 | 0.4453 | 0
10 | 27 | 6 | 2 | 21.1475 | 21.33 | 21.28 | 21.582 | 21.7433 | 14.22 | 13.81 | 13.47 | 13.53 | 11.9967 | 14.3583 | 20.2233 | 13.3454 | 13.23 | 12.97 | 13.33 | 13.29 | 13.53 | 14.18 | 0.52573 | 0
10 | 27 | 6 | 3 | 21.225 | 21.41 | 21.36 | 21.664 | 21.8233 | 14.31 | 13.91 | 13.57 | 13.62 | 12.15 | 14.4817 | 20.31 | 13.3791 | 13.26 | 13 | 13.36 | 13.33 | 13.57 | 14.21 | 0.41143 | 0
10 | 27 | 6 | 4 | 21.2425 | 21.43 | 21.3775 | 21.682 | 21.8467 | 14.32 | 13.96 | 13.62 | 13.65 | 12.235 | 14.5383 | 20.3367 | 13.4346 | 13.3 | 13.06 | 13.41 | 13.39 | 13.63 | 14.27 | 0.41411 | 0
10 | 27 | 6 | 5 | 21.2025 | 21.3925 | 21.34 | 21.648 | 21.8033 | 14.29 | 13.96 | 13.61 | 13.63 | 12.295 | 14.5433 | 20.305 | 13.4744 | 13.32 | 13.09 | 13.45 | 13.43 | 13.68 | 14.34 | 0.55263 | 0
10 | 27 | 6 | 6 | 21.3225 | 21.5075 | 21.4575 | 21.766 | 21.9267 | 14.41 | 14.1 | 13.76 | 13.76 | 12.415 | 14.7 | 20.4333 | 13.5109 | 13.35 | 13.12 | 13.51 | 13.47 | 13.71 | 14.36 | 0.44463 | 0
10 | 27 | 7 | 1 | 21.1775 | 21.3675 | 21.315 | 21.622 | 21.78 | 14.28 | 13.99 | 13.64 | 13.64 | 12.3717 | 14.5917 | 20.2983 | 13.5976 | 13.44 | 13.22 | 13.6 | 13.56 | 13.79 | 14.41 | 0.4095 | 0
10 | 27 | 7 | 2 | 21.2225 | 21.4175 | 21.365 | 21.672 | 21.8333 | 14.35 | 14.09 | 13.73 | 13.71 | 12.5717 | 14.7033 | 20.3567 | 13.6304 | 13.46 | 13.26 | 13.63 | 13.59 | 13.83 | 14.44 | 0.53509 | 0
10 | 27 | 7 | 3 | 21.2525 | 21.4475 | 21.3975 | 21.702 | 21.8633 | 14.4 | 14.15 | 13.8 | 13.76 | 12.585 | 14.7783 | 20.3917 | 13.6609 | 13.5 | 13.27 | 13.64 | 13.63 | 13.88 | 14.49 | 0.46575 | 0
10 | 27 | 7 | 4 | 21.17 | 21.37 | 21.3225 | 21.626 | 21.7867 | 14.32 | 14.11 | 13.75 | 13.7 | 12.5433 | 14.74 | 20.3217 | 13.7265 | 13.53 | 13.36 | 13.7 | 13.71 | 13.94 | 14.54 | 0.37211 | 0
10 | 27 | 7 | 5 | 21.2925 | 21.4825 | 21.4375 | 21.742 | 21.9 | 14.45 | 14.27 | 13.91 | 13.84 | 12.7467 | 14.905 | 20.445 | 13.7557 | 13.55 | 13.38 | 13.73 | 13.74 | 13.99 | 14.56 | 0.5295 | 0
10 | 27 | 7 | 6 | 21.1975 | 21.3875 | 21.345 | 21.65 | 21.8 | 14.37 | 14.21 | 13.85 | 13.78 | 12.62 | 14.8467 | 20.3583 | 13.7626 | 13.54 | 13.4 | 13.72 | 13.75 | 14 | 14.58 | 0.44463 | 0
10 | 27 | 8 | 1 | 21.235 | 21.4325 | 21.3825 | 21.69 | 21.85 | 14.42 | 14.28 | 13.93 | 13.84 | 12.6133 | 14.9217 | 20.405 | 13.7454 | 13.52 | 13.38 | 13.69 | 13.73 | 13.99 | 14.59 | 0.38129 | 0.3
10 | 27 | 8 | 2 | 21.2025 | 21.4 | 21.355 | 21.656 | 21.8133 | 14.38 | 14.26 | 13.93 | 13.84 | 12.4217 | 14.8883 | 20.38 | 13.7094 | 13.46 | 13.32 | 13.68 | 13.7 | 13.96 | 14.57 | 0.51229 | 1.2
10 | 27 | 8 | 3 | 21.3125 | 21.51 | 21.4575 | 21.768 | 21.93 | 14.48 | 14.39 | 14.06 | 13.96 | 12.4717 | 14.98 | 20.4933 | 13.7085 | 13.48 | 13.35 | 13.64 | 13.69 | 13.96 | 14.56 | 0.45059 | 1.3
10 | 27 | 8 | 4 | 21.195 | 21.3925 | 21.3425 | 21.648 | 21.8 | 14.36 | 14.27 | 13.96 | 13.85 | 12.2933 | 14.8483 | 20.3767 | 13.7126 | 13.51 | 13.33 | 13.66 | 13.69 | 13.96 | 14.57 | 0.42382 | 2.8
10 | 27 | 8 | 5 | 21.19 | 21.3875 | 21.335 | 21.644 | 21.79 | 14.36 | 14.28 | 13.97 | 13.85 | 12.2883 | 14.835 | 20.3717 | 13.7296 | 13.49 | 13.36 | 13.68 | 13.71 | 13.98 | 14.59 | 0.45027 | 3.8
10 | 27 | 8 | 6 | 21.2525 | 21.4575 | 21.41 | 21.708 | 21.8567 | 14.44 | 14.35 | 14.06 | 13.94 | 12.3333 | 14.9 | 20.445 | 13.7122 | 13.47 | 13.36 | 13.66 | 13.69 | 13.95 | 14.57 | 0.44929 | 5.9
10 | 27 | 9 | 1 | 21.19 | 21.3925 | 21.345 | 21.65 | 21.8 | 14.4 | 14.31 | 14.01 | 13.89 | 12.19 | 14.8567 | 20.3933 | 13.7287 | 13.48 | 13.37 | 13.69 | 13.71 | 13.97 | 14.57 | 0.44964 | 8
10 | 27 | 9 | 2 | 21.245 | 21.4525 | 21.41 | 21.712 | 21.86 | 14.47 | 14.37 | 14.09 | 13.96 | 12.2467 | 14.9133 | 20.46 | 13.7367 | 13.51 | 13.38 | 13.67 | 13.72 | 13.98 | 14.59 | 0.38757 | 8.9
10 | 27 | 9 | 3 | 21.2325 | 21.445 | 21.4 | 21.696 | 21.85 | 14.48 | 14.36 | 14.1 | 13.98 | 12.24 | 14.9183 | 20.4633 | 13.867 | 13.58 | 13.53 | 13.87 | 13.85 | 14.09 | 14.66 | 0.38482 | 16.1
10 | 27 | 9 | 4 | 21.215 | 21.425 | 21.3825 | 21.69 | 21.8133 | 14.57 | 14.39 | 14.15 | 14.01 | 12.37 | 14.98 | 20.4783 | 13.9606 | 13.67 | 13.64 | 13.95 | 13.94 | 14.2 | 14.72 | 0.47871 | 28.9
10 | 27 | 9 | 5 | 21.2675 | 21.49 | 21.4475 | 21.75 | 21.8733 | 14.71 | 14.49 | 14.25 | 14.12 | 12.5483 | 15.14 | 20.575 | 14.05 | 13.76 | 13.74 | 14.06 | 14.03 | 14.27 | 14.78 | 0.3229 | 24.1
10 | 27 | 9 | 6 | 21.205 | 21.4175 | 21.38 | 21.68 | 21.8033 | 14.71 | 14.47 | 14.24 | 14.1 | 12.5233 | 15.16 | 20.5333 | 14.1211 | 13.8 | 13.82 | 14.12 | 14.11 | 14.36 | 14.84 | 0.34226 | 28
10 | 27 | 10 | 1 | 21.225 | 21.445 | 21.405 | 21.704 | 21.8233 | 14.76 | 14.53 | 14.32 | 14.18 | 12.5933 | 15.26 | 20.5817 | 14.2607 | 13.98 | 13.96 | 14.28 | 14.24 | 14.49 | 14.92 | 0.47943 | 30.5
10 | 27 | 10 | 2 | 21.2975 | 21.5225 | 21.49 | 21.79 | 21.89 | 14.96 | 14.67 | 14.47 | 14.33 | 12.7917 | 15.4617 | 20.7067 | 14.5143 | 14.21 | 14.2 | 14.62 | 14.49 | 14.73 | 15.1 | 0.27866 | 53.8
10 | 27 | 10 | 3 | 21.235 | 21.4725 | 21.4375 | 21.75 | 21.8233 | 15.11 | 14.72 | 14.55 | 14.4 | 12.96 | 15.645 | 20.7517 | 15.8646 | 15.43 | 15.54 | 16.09 | 15.81 | 16.19 | 16.26 | 0.19457 | 122.2
10 | 27 | 10 | 4 | 21.3 | 21.59 | 21.565 | 21.984 | 21.8033 | 16.07 | 15.26 | 15.22 | 14.93 | 14.4 | 16.9183 | 21.3967 | 17.8126 | 16.92 | 17.42 | 18.19 | 17.8 | 18.32 | 18.26 | -0.12527 | 377.5
10 | 27 | 10 | 5 | 21.6125 | 22.015 | 21.9775 | 22.456 | 22.0733 | 17.47 | 16.45 | 16.43 | 15.99 | 16.185 | 19.255 | 22.7117 | 19.7465 | 18.39 | 19.29 | 20.26 | 19.77 | 20.43 | 20.3 | -0.61094 | 465.4
10 | 27 | 10 | 6 | 21.58 | 22.1125 | 22.0425 | 22.574 | 21.9833 | 18.41 | 17.53 | 17.48 | 16.82 | 17.395 | 21.3417 | 23.7017 | 20.6274 | 19.01 | 20.08 | 21.19 | 20.7 | 21.44 | 21.31 | -0.86242 | 459.9
10 | 27 | 11 | 1 | 21.585 | 22.22 | 22.12 | 22.792 | 21.9967 | 18.83 | 18.51 | 18.33 | 17.49 | 17.5483 | 22.6417 | 24.26 | 21.7198 | 19.88 | 21.18 | 22.39 | 21.82 | 22.55 | 22.39 | -0.87008 | 409.2
10 | 27 | 11 | 2 | 21.77 | 22.5075 | 22.365 | 23.216 | 22.13 | 19.51 | 19.64 | 19.37 | 18.35 | 18.3067 | 23.91 | 24.875 | 23.0657 | 20.94 | 22.51 | 23.75 | 23.15 | 24.05 | 23.87 | -1.3387 | 557.2
10 | 27 | 11 | 3 | 21.7 | 22.595 | 22.38 | 23.296 | 22.0267 | 20.23 | 20.67 | 20.29 | 19.09 | 19.0933 | 25.33 | 25.4867 | 24.3411 | 21.91 | 23.7 | 25.1 | 24.51 | 25.43 | 25.25 | -1.6226 | 615.6
10 | 27 | 11 | 4 | 21.9475 | 22.99 | 22.7025 | 23.67 | 22.22 | 21.2 | 22.06 | 21.53 | 20.15 | 20.4017 | 27.0083 | 26.3917 | 25.3846 | 22.77 | 24.74 | 26.22 | 25.59 | 26.49 | 26.3 | -1.8566 | 626.5
10 | 27 | 11 | 5 | 21.93 | 23.08 | 22.73 | 23.812 | 22.17 | 21.72 | 23.11 | 22.38 | 20.87 | 21.205 | 28.125 | 26.8317 | 26.3696 | 23.55 | 25.68 | 27.24 | 26.59 | 27.57 | 27.39 | -2.1256 | 666.2
10 | 27 | 11 | 6 | 22.01 | 23.28 | 22.86 | 23.894 | 22.2167 | 22.43 | 24.25 | 23.33 | 21.69 | 21.9567 | 29.2283 | 27.3 | 27.2237 | 24.3 | 26.54 | 28.08 | 27.48 | 28.47 | 28.24 | -2.3268 | 682.3
10 | 27 | 12 | 1 | 22.1325 | 23.4875 | 23.0125 | 24.032 | 22.29 | 23.16 | 25.29 | 24.2 | 22.48 | 22.4567 | 30.1983 | 27.7217 | 27.9407 | 25.05 | 27.25 | 28.79 | 28.18 | 29.2 | 28.95 | -2.7087 | 714.2
10 | 27 | 12 | 2 | 22.185 | 23.535 | 23.0025 | 24.012 | 22.2467 | 23.67 | 26.06 | 24.81 | 23.07 | 22.4933 | 30.9033 | 27.9617 | 28.5039 | 25.68 | 27.8 | 29.38 | 28.72 | 29.74 | 29.49 | -2.6777 | 724.8
10 | 27 | 12 | 3 | 22.365 | 23.8275 | 23.2475 | 24.174 | 22.4833 | 24.33 | 26.96 | 25.56 | 23.88 | 23.1 | 31.6983 | 28.415 | 28.8807 | 26.1 | 28.28 | 29.82 | 28.89 | 30.07 | 29.94 | -2.9495 | 716
10 | 27 | 12 | 4 | 22.1975 | 23.84 | 23.245 | 24.098 | 22.4633 | 24.61 | 27.59 | 25.98 | 24.35 | 23.6617 | 32.0317 | 28.4767 | 29.2011 | 26.48 | 28.6 | 30.06 | 29.2 | 30.43 | 30.28 | -2.7881 | 680.3
10 | 27 | 12 | 5 | 22.2025 | 23.94 | 23.3325 | 24.132 | 22.55 | 24.97 | 28.2 | 26.36 | 24.86 | 23.8333 | 32.3383 | 28.565 | 29.6494 | 26.91 | 29.1 | 30.54 | 29.64 | 30.8 | 30.74 | -3.1014 | 726
10 | 27 | 12 | 6 | 22.215 | 24.0375 | 23.4225 | 24.166 | 22.6333 | 25.5 | 28.76 | 26.71 | 25.36 | 24.3567 | 32.735 | 28.745 | 30.0248 | 27.3 | 29.47 | 30.87 | 30.05 | 31.15 | 31.18 | -3.3493 | 702.2
10 | 27 | 13 | 1 | 22.1425 | 24.04 | 23.44 | 24.096 | 22.64 | 26.05 | 29.17 | 26.9 | 25.77 | 24.64 | 33.0317 | 28.8733 | 30.4652 | 27.79 | 29.82 | 31.29 | 30.54 | 31.59 | 31.71 | -3.2675 | 738.7
10 | 27 | 13 | 2 | 22.1575 | 24.0975 | 23.53 | 24.104 | 22.71 | 26.53 | 29.7 | 27.19 | 26.29 | 24.9933 | 33.425 | 29.0283 | 30.9563 | 28.27 | 30.25 | 31.8 | 31.06 | 32.05 | 32.33 | -3.3086 | 738.6
10 | 27 | 13 | 3 | 22.275 | 24.245 | 23.7125 | 24.192 | 22.8767 | 27.07 | 30.35 | 27.57 | 26.91 | 25.325 | 33.9683 | 29.26 | 31.4381 | 28.68 | 30.75 | 32.15 | 31.67 | 32.48 | 32.98 | -3.6652 | 774.8
10 | 27 | 13 | 4 | 22.205 | 24.205 | 23.7175 | 24.102 | 22.8833 | 27.26 | 30.85 | 27.79 | 27.43 | 25.7733 | 34.415 | 29.345 | 31.9848 | 28.99 | 31.25 | 32.82 | 32.32 | 32.98 | 33.61 | -3.5718 | 760.8
10 | 27 | 13 | 5 | 22.1275 | 24.145 | 23.7 | 23.996 | 22.8533 | 27.56 | 31.34 | 28 | 27.99 | 26.2217 | 34.86 | 29.385 | 32.6622 | 29.55 | 32.03 | 33.41 | 33.05 | 33.63 | 34.33 | -3.4827 | 781.3
10 | 27 | 13 | 6 | 22.2525 | 24.28 | 23.865 | 24.084 | 23.0033 | 28.14 | 32.07 | 28.46 | 28.83 | 26.8417 | 35.5933 | 29.6717 | 33.2846 | 29.87 | 32.69 | 34.1 | 33.78 | 34.23 | 34.98 | -3.8488 | 790.9
10 | 27 | 14 | 1 | 22.4225 | 24.4275 | 24.005 | 24.194 | 23.1067 | 28.71 | 32.81 | 28.97 | 29.73 | 27.2783 | 36.3633 | 29.9783 | 33.7726 | 30.1 | 33.26 | 34.61 | 34.33 | 34.72 | 35.46 | -3.7334 | 776.4
10 | 27 | 14 | 2 | 22.35 | 24.275 | 23.86 | 24.006 | 22.9033 | 28.81 | 33.25 | 29.19 | 30.25 | 27.5167 | 36.725 | 29.905 | 34.3339 | 30.41 | 33.93 | 35.17 | 34.93 | 35.29 | 36.02 | -3.5575 | 749.2
10 | 27 | 14 | 3 | 22.4425 | 24.315 | 24.0675 | 24.03 | 22.9 | 29.08 | 33.86 | 29.62 | 30.93 | 28.13 | 37.22 | 29.965 | 34.8054 | 30.74 | 34.43 | 35.6 | 35.46 | 35.78 | 36.55 | -3.6113 | 741.2
10 | 27 | 14 | 4 | 22.5675 | 24.4075 | 24.4525 | 24.112 | 22.9767 | 29.32 | 34.52 | 30.1 | 31.62 | 28.3367 | 37.7967 | 30.0617 | 35.2276 | 31.02 | 34.85 | 36.13 | 35.85 | 36.22 | 36.99 | -3.3045 | 719.9
10 | 27 | 14 | 5 | 22.5 | 24.3225 | 24.4675 | 24.004 | 22.8433 | 29.3 | 34.9 | 30.41 | 32.11 | 27.7717 | 38.135 | 29.9833 | 35.2461 | 30.93 | 34.84 | 36.18 | 35.87 | 36.26 | 37.12 | -3.1752 | 696.8
10 | 27 | 14 | 6 | 22.4425 | 24.25 | 24.43 | 23.924 | 22.74 | 29.01 | 35.21 | 30.68 | 32.55 | 27.38 | 38.2717 | 29.855 | 35.5565 | 31.18 | 35.17 | 36.41 | 36.18 | 36.64 | 37.49 | -3.2618 | 675.5
10 | 27 | 15 | 1 | 22.4125 | 24.22 | 24.47 | 23.88 | 22.6467 | 28.9 | 35.53 | 31 | 33.08 | 27.3617 | 38.4717 | 29.795 | 35.8557 | 31.36 | 35.52 | 36.67 | 36.43 | 37 | 37.89 | -2.8739 | 681.4
10 | 27 | 15 | 2 | 22.6 | 24.39 | 24.555 | 24.046 | 22.7833 | 29.09 | 36.08 | 31.53 | 33.87 | 27.8933 | 38.9617 | 29.9917 | 35.8167 | 31.24 | 35.51 | 36.53 | 36.34 | 37.07 | 37.98 | -2.9484 | 652.1
10 | 27 | 15 | 3 | 22.6125 | 24.38 | 24.2125 | 24.03 | 22.7467 | 28.94 | 36.38 | 31.85 | 34.4 | 28.185 | 39.1367 | 29.9417 | 35.4013 | 30.87 | 34.99 | 36.09 | 35.86 | 36.73 | 37.78 | -2.8506 | 612.2
10 | 27 | 15 | 4 | 22.435 | 24.19 | 23.96 | 23.84 | 22.5433 | 28.51 | 36.38 | 31.9 | 34.68 | 27.8933 | 38.6667 | 29.5417 | 34.5715 | 30.21 | 34.02 | 35.11 | 35.02 | 35.99 | 37.19 | -2.5287 | 519.9
10 | 27 | 15 | 5 | 22.35 | 24.0525 | 23.8825 | 23.718 | 22.43 | 27.99 | 36.26 | 31.86 | 34.83 | 27.1417 | 37.3717 | 28.6233 | 33.9731 | 29.78 | 33.32 | 34.44 | 34.4 | 35.38 | 36.81 | -2.2491 | 462.9
10 | 27 | 15 | 6 | 22.37 | 24.035 | 23.695 | 23.706 | 22.4333 | 27.67 | 36.1 | 31.85 | 35.01 | 26.515 | 36.0767 | 27.745 | 34.012 | 29.88 | 33.47 | 34.39 | 34.42 | 35.36 | 36.83 | -2.1251 | 455.6
10 | 27 | 16 | 1 | 22.4 | 24.005 | 23.72 | 23.698 | 22.4133 | 27.58 | 36.06 | 31.91 | 35.35 | 26.91 | 35.235 | 27.12 | 32.9737 | 29 | 32.19 | 33.17 | 33.44 | 34.53 | 35.98 | -2.1003 | 489.6
10 | 27 | 16 | 2 | 22.385 | 23.965 | 23.775 | 23.67 | 22.4067 | 27.47 | 35.95 | 31.84 | 35.67 | 26.385 | 34.62 | 26.6383 | 30.8706 | 27.31 | 29.82 | 30.87 | 31.37 | 32.49 | 34.14 | -1.7715 | 298.4
10 | 27 | 16 | 3 | 22.0875 | 23.6 | 23.3125 | 23.316 | 22.16 | 26.18 | 35.02 | 31.06 | 34.81 | 24.255 | 32.9167 | 25.74 | 29.0631 | 25.8 | 27.93 | 28.89 | 29.53 | 30.61 | 32.67 | -1.48 | 190.6
10 | 27 | 16 | 4 | 22.045 | 23.4475 | 23.1825 | 23.194 | 22.13 | 25.25 | 34.1 | 30.41 | 33.9 | 22.6683 | 31.2167 | 25.14 | 27.2026 | 24.28 | 25.99 | 26.96 | 27.54 | 28.69 | 31.04 | -1.162 | 115.8
10 | 27 | 16 | 5 | 22.1125 | 23.395 | 23.0825 | 23.166 | 22.2 | 24.5 | 33.15 | 29.7 | 32.88 | 21.0767 | 29.5433 | 24.6733 | 25.5848 | 22.94 | 24.3 | 25.25 | 25.89 | 27.02 | 29.56 | -0.93271 | 66.2
10 | 27 | 16 | 6 | 22.055 | 23.215 | 22.8775 | 23.012 | 22.14 | 23.7 | 32.07 | 28.83 | 31.7 | 19.5633 | 27.7833 | 24.1317 | 24.1948 | 21.83 | 22.93 | 23.83 | 24.38 | 25.52 | 28.25 | -0.81431 | 39.4
10 | 27 | 17 | 1 | 21.8925 | 22.925 | 22.59 | 22.754 | 21.9667 | 22.87 | 30.89 | 27.85 | 30.45 | 18.2183 | 26.0917 | 23.535 | 23.0307 | 20.88 | 21.85 | 22.66 | 23.1 | 24.22 | 27.1 | -0.63843 | 32.9
10 | 27 | 17 | 2 | 21.9175 | 22.84 | 22.5175 | 22.704 | 21.9767 | 22.32 | 29.91 | 27.08 | 29.46 | 17.3117 | 24.7933 | 23.1883 | 21.952 | 20.01 | 20.82 | 21.58 | 21.92 | 23.04 | 26.02 | -0.54481 | 22.6
10 | 27 | 17 | 3 | 21.95 | 22.7725 | 22.455 | 22.66 | 22.0167 | 21.82 | 28.96 | 26.34 | 28.51 | 16.4083 | 23.6517 | 22.8917 | 21.0083 | 19.24 | 19.91 | 20.63 | 20.94 | 21.99 | 25.05 | -0.38995 | 13.2
10 | 27 | 17 | 4 | 21.825 | 22.55 | 22.2575 | 22.478 | 21.8767 | 21.19 | 27.88 | 25.46 | 27.48 | 15.5 | 22.465 | 22.4817 | 20.2078 | 18.56 | 19.15 | 19.8 | 20.13 | 21.14 | 24.16 | -0.31955 | 6.4
10 | 27 | 17 | 5 | 21.8 | 22.4375 | 22.1675 | 22.396 | 21.8567 | 20.71 | 26.95 | 24.73 | 26.61 | 14.86 | 21.5183 | 22.2033 | 19.4989 | 17.99 | 18.48 | 19.09 | 19.38 | 20.36 | 23.39 | -0.28394 | 2.6
10 | 27 | 17 | 6 | 21.8925 | 22.4475 | 22.2025 | 22.442 | 21.9533 | 20.4 | 26.19 | 24.16 | 25.93 | 14.4317 | 20.8083 | 22.085 | 18.9061 | 17.51 | 17.93 | 18.5 | 18.76 | 19.72 | 22.68 | -0.21552 | 1
10 | 27 | 18 | 1 | 21.7775 | 22.2675 | 22.04 | 22.282 | 21.84 | 19.94 | 25.27 | 23.43 | 25.11 | 13.9717 | 20.0083 | 21.7917 | 18.408 | 17.1 | 17.49 | 18.01 | 18.23 | 19.16 | 22.09 | -0.11626 | 0.3
10 | 27 | 18 | 2 | 21.77 | 22.19 | 21.9825 | 22.226 | 21.8233 | 19.62 | 24.51 | 22.85 | 24.47 | 13.7267 | 19.415 | 21.6317 | 17.9798 | 16.74 | 17.09 | 17.6 | 17.8 | 18.7 | 21.53 | -0.06478 | 0
10 | 27 | 18 | 3 | 21.8625 | 22.235 | 22.045 | 22.29 | 21.93 | 19.45 | 23.9 | 22.42 | 23.97 | 13.5933 | 19.0217 | 21.6033 | 17.5813 | 16.39 | 16.73 | 17.23 | 17.41 | 18.25 | 21 | -0.0051962 | 0
10 | 27 | 18 | 4 | 21.7225 | 22.045 | 21.8675 | 22.12 | 21.79 | 19.06 | 23.09 | 21.78 | 23.27 | 13.1967 | 18.46 | 21.36 | 17.2422 | 16.11 | 16.43 | 16.9 | 17.07 | 17.88 | 20.53 | -0.00085436 | 0
10 | 27 | 18 | 5 | 21.6375 | 21.9325 | 21.7625 | 22.014 | 21.7167 | 18.75 | 22.39 | 21.24 | 22.7 | 12.9483 | 18.01 | 21.19 | 16.9609 | 15.95 | 16.17 | 16.63 | 16.79 | 17.54 | 20.12 | 0.12292 | 0
10 | 27 | 18 | 6 | 21.795 | 22.0475 | 21.8925 | 22.144 | 21.88 | 18.7 | 21.98 | 20.97 | 22.38 | 13.02 | 17.845 | 21.2667 | 16.7122 | 15.73 | 15.95 | 16.38 | 16.59 | 17.26 | 19.73 | 0.061458 | 0
10 | 27 | 19 | 1 | 21.79 | 22.02 | 21.8725 | 22.122 | 21.8867 | 18.51 | 21.46 | 20.6 | 21.96 | 12.9617 | 17.5833 | 21.205 | 16.4724 | 15.53 | 15.75 | 16.17 | 16.34 | 16.99 | 19.36 | 0.14626 | 0
10 | 27 | 19 | 2 | 21.7925 | 21.9925 | 21.8575 | 22.106 | 21.8967 | 18.32 | 20.98 | 20.25 | 21.57 | 12.8883 | 17.3517 | 21.1467 | 16.2689 | 15.38 | 15.58 | 15.98 | 16.14 | 16.75 | 19.04 | 0.12694 | 0
10 | 27 | 19 | 3 | 21.785 | 21.965 | 21.8375 | 22.088 | 21.9 | 18.17 | 20.55 | 19.92 | 21.2 | 12.8367 | 17.1533 | 21.0917 | 16.1056 | 15.33 | 15.42 | 15.81 | 15.97 | 16.59 | 18.73 | 0.10298 | 0
10 | 27 | 19 | 4 | 21.7625 | 21.92 | 21.8025 | 22.056 | 21.89 | 17.99 | 20.13 | 19.61 | 20.84 | 12.7767 | 16.9567 | 21.025 | 15.92 | 15.18 | 15.26 | 15.65 | 15.8 | 16.35 | 18.46 | 0.14711 | 0
10 | 27 | 19 | 5 | 21.6125 | 21.75 | 21.6425 | 21.89 | 21.75 | 17.69 | 19.62 | 19.18 | 20.38 | 12.5467 | 16.6533 | 20.8383 | 15.7446 | 15.02 | 15.11 | 15.49 | 15.62 | 16.18 | 18.17 | 0.19461 | 0
10 | 27 | 19 | 6 | 21.5975 | 21.7125 | 21.6125 | 21.862 | 21.74 | 17.55 | 19.25 | 18.9 | 20.07 | 12.4367 | 16.485 | 20.7817 | 15.6017 | 14.93 | 14.99 | 15.35 | 15.47 | 16.02 | 17.94 | 0.23578 | 0
10 | 27 | 20 | 1 | 21.6 | 21.7075 | 21.615 | 21.862 | 21.7567 | 17.44 | 18.94 | 18.68 | 19.8 | 12.405 | 16.36 | 20.765 | 15.4578 | 14.85 | 14.86 | 15.23 | 15.32 | 15.84 | 17.71 | 0.21857 | 0
10 | 27 | 20 | 2 | 21.655 | 21.7475 | 21.6575 | 21.906 | 21.8233 | 17.38 | 18.7 | 18.5 | 19.6 | 12.4 | 16.295 | 20.7967 | 15.303 | 14.71 | 14.72 | 15.09 | 15.17 | 15.68 | 17.47 | 0.25656 | 0
10 | 27 | 20 | 3 | 21.735 | 21.8075 | 21.7275 | 21.978 | 21.9067 | 17.33 | 18.5 | 18.38 | 19.43 | 12.3833 | 16.255 | 20.85 | 15.15 | 14.56 | 14.59 | 14.95 | 14.99 | 15.53 | 17.28 | 0.17289 | 0
10 | 27 | 20 | 4 | 21.7025 | 21.76 | 21.685 | 21.94 | 21.88 | 17.19 | 18.21 | 18.15 | 19.16 | 12.2583 | 16.105 | 20.8 | 14.9841 | 14.37 | 14.45 | 14.79 | 14.84 | 15.36 | 17.05 | 0.32658 | 0
10 | 27 | 20 | 5 | 21.6025 | 21.655 | 21.5875 | 21.832 | 21.7833 | 16.98 | 17.86 | 17.86 | 18.83 | 12.0167 | 15.8817 | 20.6833 | 14.8144 | 14.25 | 14.29 | 14.62 | 14.65 | 15.18 | 16.85 | 0.26058 | 0
10 | 27 | 20 | 6 | 21.565 | 21.6025 | 21.535 | 21.784 | 21.7567 | 16.83 | 17.58 | 17.62 | 18.56 | 11.7883 | 15.7217 | 20.6217 | 14.6648 | 14.16 | 14.14 | 14.47 | 14.48 | 15.04 | 16.64 | 0.1725 | 0
10 | 27 | 21 | 1 | 21.6825 | 21.72 | 21.6575 | 21.904 | 21.9 | 16.83 | 17.48 | 17.56 | 18.47 | 11.7933 | 15.72 | 20.73 | 14.5572 | 14.08 | 14.04 | 14.38 | 14.37 | 14.92 | 16.47 | 0.39536 | 0
10 | 27 | 21 | 2 | 21.6775 | 21.705 | 21.645 | 21.894 | 21.8967 | 16.72 | 17.25 | 17.37 | 18.24 | 11.7317 | 15.5933 | 20.6967 | 14.4328 | 13.99 | 13.92 | 14.26 | 14.25 | 14.78 | 16.3 | 0.25621 | 0
10 | 27 | 21 | 3 | 21.655 | 21.67 | 21.615 | 21.866 | 21.8733 | 16.58 | 17.03 | 17.17 | 18 | 11.6417 | 15.4633 | 20.645 | 14.3169 | 13.87 | 13.81 | 14.16 | 14.13 | 14.67 | 16.14 | 0.23126 | 0
10 | 27 | 21 | 4 | 21.53 | 21.5425 | 21.4875 | 21.736 | 21.76 | 16.37 | 16.71 | 16.89 | 17.68 | 11.4483 | 15.245 | 20.5033 | 14.1981 | 13.8 | 13.7 | 14.03 | 14.02 | 14.53 | 15.98 | 0.3928 | 0
10 | 27 | 21 | 5 | 21.54 | 21.55 | 21.4975 | 21.75 | 21.7733 | 16.3 | 16.54 | 16.74 | 17.5 | 11.3733 | 15.16 | 20.4917 | 14.1039 | 13.72 | 13.61 | 13.94 | 13.92 | 14.44 | 15.85 | 0.25874 | 0
10 | 27 | 21 | 6 | 21.625 | 21.625 | 21.58 | 21.834 | 21.87 | 16.3 | 16.47 | 16.68 | 17.4 | 11.4183 | 15.1533 | 20.56 | 14.0089 | 13.62 | 13.52 | 13.86 | 13.82 | 14.35 | 15.72 | 0.24302 | 0
10 | 27 | 22 | 1 | 21.7325 | 21.72 | 21.68 | 21.936 | 21.9767 | 16.31 | 16.41 | 16.64 | 17.33 | 11.4517 | 15.1817 | 20.6483 | 13.8707 | 13.47 | 13.39 | 13.71 | 13.7 | 14.21 | 15.57 | 0.41968 | 0
10 | 27 | 22 | 2 | 21.6225 | 21.61 | 21.57 | 21.824 | 21.8767 | 16.12 | 16.14 | 16.39 | 17.05 | 11.2317 | 14.995 | 20.5267 | 13.7165 | 13.34 | 13.23 | 13.54 | 13.54 | 14.06 | 15.43 | 0.30456 | 0
10 | 27 | 22 | 3 | 21.51 | 21.49 | 21.45 | 21.712 | 21.7567 | 15.91 | 15.87 | 16.13 | 16.76 | 10.94 | 14.7833 | 20.3917 | 13.5344 | 13.14 | 13.04 | 13.37 | 13.34 | 13.9 | 15.26 | 0.26013 | 0
10 | 27 | 22 | 4 | 21.5 | 21.485 | 21.44 | 21.708 | 21.7567 | 15.79 | 15.71 | 15.98 | 16.58 | 10.665 | 14.66 | 20.375 | 13.4028 | 13 | 12.9 | 13.24 | 13.23 | 13.76 | 15.13 | 0.41896 | 0
10 | 27 | 22 | 5 | 21.6275 | 21.605 | 21.565 | 21.834 | 21.8933 | 15.81 | 15.67 | 15.94 | 16.52 | 10.6283 | 14.6467 | 20.475 | 13.3057 | 12.93 | 12.8 | 13.14 | 13.14 | 13.66 | 15 | 0.33266 | 0
10 | 27 | 22 | 6 | 21.6575 | 21.6325 | 21.5925 | 21.866 | 21.93 | 15.74 | 15.55 | 15.83 | 16.38 | 10.6167 | 14.56 | 20.485 | 13.2174 | 12.87 | 12.7 | 13.06 | 13.06 | 13.56 | 14.89 | 0.28476 | 0
10 | 27 | 23 | 1 | 21.6225 | 21.595 | 21.56 | 21.83 | 21.89 | 15.63 | 15.38 | 15.67 | 16.21 | 10.5367 | 14.43 | 20.4333 | 13.0398 | 12.68 | 12.52 | 12.87 | 12.86 | 13.41 | 14.75 | 0.45977 | 0
10 | 27 | 23 | 2 | 21.4575 | 21.43 | 21.39 | 21.664 | 21.7367 | 15.39 | 15.09 | 15.36 | 15.88 | 10.205 | 14.175 | 20.2533 | 12.8406 | 12.45 | 12.32 | 12.68 | 12.65 | 13.22 | 14.58 | 0.34651 | 0
10 | 27 | 23 | 3 | 21.5875 | 21.5575 | 21.5175 | 21.796 | 21.8667 | 15.42 | 15.06 | 15.34 | 15.84 | 10.035 | 14.1733 | 20.3667 | 12.6878 | 12.3 | 12.17 | 12.5 | 12.5 | 13.07 | 14.46 | 0.31092 | 0
10 | 27 | 23 | 4 | 21.62 | 21.5825 | 21.5425 | 21.826 | 21.9 | 15.33 | 14.94 | 15.22 | 15.71 | 9.8067 | 14.0633 | 20.3717 | 12.5667 | 12.2 | 12.05 | 12.4 | 12.38 | 12.92 | 14.32 | 0.48143 | 0
10 | 27 | 23 | 5 | 21.4525 | 21.4125 | 21.37 | 21.648 | 21.7267 | 15.06 | 14.62 | 14.9 | 15.36 | 9.515 | 13.7433 | 20.1767 | 12.4515 | 12.1 | 11.94 | 12.26 | 12.26 | 12.82 | 14.2 | 0.35194 | 0
10 | 27 | 23 | 6 | 21.5575 | 21.5175 | 21.48 | 21.758 | 21.8467 | 15.08 | 14.59 | 14.86 | 15.32 | 9.5517 | 13.735 | 20.2667 | 12.3698 | 12.01 | 11.85 | 12.19 | 12.2 | 12.74 | 14.08 | 0.33762 | 0
10 | 27 | 24 | 1 | 21.5925 | 21.5475 | 21.5125 | 21.788 | 21.8867 | 15.02 | 14.5 | 14.76 | 15.22 | 9.58 | 13.6717 | 20.2783 | 12.2683 | 11.93 | 11.74 | 12.09 | 12.09 | 12.64 | 13.98 | 0.49596 | 0
10 | 27 | 24 | 2 | 21.4875 | 21.4425 | 21.405 | 21.688 | 21.78 | 14.86 | 14.27 | 14.53 | 14.97 | 9.4167 | 13.4867 | 20.155 | 12.157 | 11.81 | 11.63 | 11.98 | 11.97 | 12.54 | 13.87 | 0.37882 | 0
10 | 27 | 24 | 3 | 21.4925 | 21.445 | 21.4075 | 21.694 | 21.7933 | 14.78 | 14.16 | 14.41 | 14.83 | 9.2917 | 13.4083 | 20.1417 | 12.0054 | 11.64 | 11.48 | 11.84 | 11.81 | 12.38 | 13.75 | 0.35451 | 0
10 | 27 | 24 | 4 | 21.5025 | 21.4525 | 21.415 | 21.702 | 21.8033 | 14.7 | 14.05 | 14.3 | 14.7 | 9.15 | 13.3233 | 20.1367 | 11.8881 | 11.58 | 11.35 | 11.7 | 11.7 | 12.25 | 13.64 | 0.46545 | 0
10 | 27 | 24 | 5 | 21.5375 | 21.485 | 21.445 | 21.732 | 21.84 | 14.66 | 13.96 | 14.2 | 14.59 | 9.0033 | 13.2517 | 20.1567 | 11.7904 | 11.48 | 11.26 | 11.61 | 11.6 | 12.15 | 13.52 | 0.41884 | 0
10 | 27 | 24 | 6 | 21.53 | 21.4725 | 21.435 | 21.72 | 21.84 | 14.55 | 13.83 | 14.06 | 14.44 | 8.9133 | 13.1417 | 20.13 | 11.6765 | 11.35 | 11.14 | 11.49 | 11.47 | 12.07 | 13.42 | 0.42327 | 0
10 | 28 | 1 | 1 | 21.44 | 21.3825 | 21.3475 | 21.63 | 21.7533 | 14.38 | 13.62 | 13.85 | 14.23 | 8.7383 | 12.955 | 20.0217 | 11.5531 | 11.24 | 11.02 | 11.37 | 11.34 | 11.93 | 13.31 | 0.41481 | 0
10 | 28 | 1 | 2 | 21.4175 | 21.3575 | 21.325 | 21.612 | 21.73 | 14.28 | 13.49 | 13.7 | 14.06 | 8.58 | 12.8433 | 19.9783 | 11.433 | 11.1 | 10.89 | 11.25 | 11.23 | 11.82 | 13.2 | 0.42133 | 0
10 | 28 | 1 | 3 | 21.5475 | 21.485 | 21.455 | 21.74 | 21.8633 | 14.32 | 13.51 | 13.71 | 14.07 | 8.5533 | 12.8733 | 20.0967 | 11.3359 | 11.03 | 10.79 | 11.14 | 11.13 | 11.72 | 13.11 | 0.48539 | 0
10 | 28 | 1 | 4 | 21.5025 | 21.435 | 21.4025 | 21.694 | 21.8267 | 14.2 | 13.35 | 13.55 | 13.89 | 8.3767 | 12.725 | 20.035 | 11.2422 | 10.95 | 10.69 | 11.06 | 11.04 | 11.61 | 13.01 | 0.42173 | 0
10 | 28 | 1 | 5 | 21.5 | 21.435 | 21.4 | 21.69 | 21.8167 | 14.11 | 13.24 | 13.42 | 13.76 | 8.3 | 12.625 | 20.0133 | 11.1478 | 10.84 | 10.6 | 10.94 | 10.97 | 11.52 | 12.92 | 0.41521 | 0
10 | 28 | 1 | 6 | 21.3925 | 21.32 | 21.2875 | 21.58 | 21.7133 | 13.92 | 13.03 | 13.2 | 13.52 | 8.1383 | 12.435 | 19.8867 | 11.0585 | 10.77 | 10.51 | 10.84 | 10.86 | 11.45 | 12.83 | 0.52896 | 0
10 | 28 | 2 | 1 | 21.4375 | 21.3675 | 21.3275 | 21.622 | 21.7633 | 13.9 | 12.98 | 13.13 | 13.44 | 8.0983 | 12.4067 | 19.9233 | 10.9894 | 10.72 | 10.42 | 10.79 | 10.81 | 11.37 | 12.73 | 0.41753 | 0
10 | 28 | 2 | 2 | 21.5175 | 21.4475 | 21.41 | 21.706 | 21.8533 | 13.92 | 12.96 | 13.11 | 13.41 | 8.125 | 12.415 | 19.99 | 10.933 | 10.66 | 10.38 | 10.74 | 10.74 | 11.31 | 12.66 | 0.41896 | 0
10 | 28 | 2 | 3 | 21.5175 | 21.445 | 21.4125 | 21.704 | 21.86 | 13.86 | 12.87 | 13 | 13.3 | 8.0883 | 12.35 | 19.9733 | 10.8669 | 10.57 | 10.31 | 10.67 | 10.69 | 11.25 | 12.6 | 0.55615 | 0
10 | 28 | 2 | 4 | 21.4925 | 21.415 | 21.385 | 21.676 | 21.83 | 13.77 | 12.75 | 12.88 | 13.16 | 8.0617 | 12.2633 | 19.935 | 10.7667 | 10.48 | 10.22 | 10.54 | 10.58 | 11.17 | 12.5 | 0.48603 | 0
10 | 28 | 2 | 5 | 21.3925 | 21.3175 | 21.285 | 21.58 | 21.7367 | 13.59 | 12.57 | 12.68 | 12.96 | 7.8833 | 12.1217 | 19.8283 | 10.6856 | 10.42 | 10.14 | 10.49 | 10.49 | 11.05 | 12.42 | 0.41756 | 0
10 | 28 | 2 | 6 | 21.435 | 21.355 | 21.3175 | 21.616 | 21.78 | 13.58 | 12.53 | 12.63 | 12.89 | 7.81 | 12.1 | 19.86 | 10.6017 | 10.33 | 10.04 | 10.39 | 10.42 | 11 | 12.32 | 0.51063 | 0
10 | 28 | 3 | 1 | 21.55 | 21.47 | 21.4375 | 21.734 | 21.9033 | 13.63 | 12.56 | 12.64 | 12.9 | 7.7833 | 12.1467 | 19.9633 | 10.5683 | 10.31 | 10.01 | 10.36 | 10.39 | 10.96 | 12.26 | 0.48871 | 0
10 | 28 | 3 | 2 | 21.535 | 21.455 | 21.4225 | 21.722 | 21.89 | 13.55 | 12.46 | 12.54 | 12.79 | 7.74 | 12.0667 | 19.9417 | 10.5287 | 10.28 | 9.97 | 10.31 | 10.37 | 10.92 | 12.19 | 0.4651 | 0
10 | 28 | 3 | 3 | 21.38 | 21.3025 | 21.27 | 21.566 | 21.74 | 13.35 | 12.23 | 12.31 | 12.54 | 7.6133 | 11.865 | 19.7733 | 10.4707 | 10.19 | 9.92 | 10.27 | 10.3 | 10.86 | 12.15 | 0.49135 | 0
10 | 28 | 3 | 4 | 21.3675 | 21.2875 | 21.255 | 21.548 | 21.72 | 13.28 | 12.15 | 12.21 | 12.44 | 7.595 | 11.8017 | 19.7517 | 10.4415 | 10.24 | 9.88 | 10.22 | 10.27 | 10.82 | 12.1 | 0.48536 | 0
10 | 28 | 3 | 5 | 21.4725 | 21.385 | 21.36 | 21.65 | 21.84 | 13.34 | 12.19 | 12.24 | 12.46 | 7.71 | 11.8817 | 19.8483 | 10.3641 | 10.12 | 9.81 | 10.16 | 10.19 | 10.75 | 12.02 | 0.57213 | 0
10 | 28 | 3 | 6 | 21.58 | 21.495 | 21.4625 | 21.76 | 21.9533 | 13.4 | 12.23 | 12.27 | 12.48 | 7.775 | 11.9583 | 19.95 | 10.2313 | 9.94 | 9.68 | 10.02 | 10.07 | 10.62 | 11.93 | 0.44186 | 0
10 | 28 | 4 | 1 | 21.5425 | 21.46 | 21.4325 | 21.728 | 21.9167 | 13.31 | 12.13 | 12.16 | 12.37 | 7.585 | 11.875 | 19.9117 | 10.1565 | 9.9 | 9.6 | 9.95 | 9.97 | 10.55 | 11.85 | 0.46044 | 0
10 | 28 | 4 | 2 | 21.4825 | 21.4 | 21.37 | 21.666 | 21.86 | 13.21 | 11.99 | 12.02 | 12.21 | 7.3217 | 11.745 | 19.8467 | 10.1219 | 9.87 | 9.57 | 9.91 | 9.94 | 10.51 | 11.81 | 0.57924 | 0
10 | 28 | 4 | 3 | 21.3675 | 21.2825 | 21.25 | 21.55 | 21.7433 | 13.02 | 11.79 | 11.81 | 12 | 7.165 | 11.5517 | 19.72 | 10.0907 | 9.86 | 9.54 | 9.88 | 9.9 | 10.48 | 11.76 | 0.49031 | 0
10 | 28 | 4 | 4 | 21.42 | 21.33 | 21.3 | 21.602 | 21.8033 | 13.02 | 11.79 | 11.79 | 11.97 | 7.2833 | 11.56 | 19.765 | 10.1004 | 9.87 | 9.54 | 9.87 | 9.96 | 10.49 | 11.73 | 0.4708 | 0
10 | 28 | 4 | 5 | 21.4675 | 21.375 | 21.3475 | 21.642 | 21.85 | 13.02 | 11.78 | 11.76 | 11.93 | 7.335 | 11.5667 | 19.8 | 10.1244 | 9.95 | 9.56 | 9.91 | 9.97 | 10.5 | 11.71 | 0.54053 | 0
10 | 28 | 4 | 6 | 21.58 | 21.495 | 21.4625 | 21.766 | 21.9633 | 13.12 | 11.85 | 11.82 | 11.99 | 7.645 | 11.6733 | 19.9117 | 10.092 | 9.92 | 9.54 | 9.87 | 9.94 | 10.46 | 11.67 | 0.53447 | 0
10 | 28 | 5 | 1 | 21.5025 | 21.4125 | 21.38 | 21.68 | 21.89 | 13.01 | 11.74 | 11.69 | 11.86 | 7.6 | 11.605 | 19.8283 | 10.0383 | 9.82 | 9.49 | 9.8 | 9.89 | 10.43 | 11.65 | 0.55411 | 0
10 | 28 | 5 | 2 | 21.3 | 21.2 | 21.1725 | 21.474 | 21.6867 | 12.75 | 11.48 | 11.42 | 11.58 | 7.3267 | 11.405 | 19.6217 | 10.0217 | 9.82 | 9.49 | 9.79 | 9.88 | 10.39 | 11.59 | 0.49132 | 0
10 | 28 | 5 | 3 | 21.3475 | 21.25 | 21.225 | 21.526 | 21.7367 | 12.77 | 11.49 | 11.41 | 11.56 | 7.3067 | 11.4283 | 19.6667 | 10.0585 | 9.87 | 9.51 | 9.84 | 9.93 | 10.43 | 11.59 | 0.48207 | 0
10 | 28 | 5 | 4 | 21.5125 | 21.42 | 21.3875 | 21.69 | 21.91 | 12.91 | 11.63 | 11.53 | 11.68 | 7.5583 | 11.5833 | 19.8367 | 10.0944 | 9.9 | 9.55 | 9.89 | 9.98 | 10.46 | 11.58 | 0.62019 | 0
10 | 28 | 5 | 5 | 21.4375 | 21.345 | 21.3125 | 21.618 | 21.8333 | 12.82 | 11.52 | 11.42 | 11.55 | 7.59 | 11.515 | 19.7617 | 10.1709 | 10.05 | 9.64 | 9.96 | 10.04 | 10.52 | 11.6 | 0.51279 | 0
10 | 28 | 5 | 6 | 21.4275 | 21.335 | 21.305 | 21.61 | 21.83 | 12.79 | 11.49 | 11.38 | 11.5 | 7.7617 | 11.5383 | 19.755 | 10.243 | 10.14 | 9.72 | 10.02 | 10.13 | 10.58 | 11.64 | 0.48868 | 0
10 | 28 | 6 | 1 | 21.425 | 21.3325 | 21.3025 | 21.604 | 21.8267 | 12.79 | 11.49 | 11.36 | 11.48 | 7.9483 | 11.5867 | 19.755 | 10.318 | 10.2 | 9.81 | 10.13 | 10.19 | 10.65 | 11.67 | 0.55374 | 0
10 | 28 | 6 | 2 | 21.5075 | 21.415 | 21.39 | 21.694 | 21.9167 | 12.89 | 11.58 | 11.43 | 11.54 | 8.22 | 11.7417 | 19.85 | 10.3546 | 10.24 | 9.86 | 10.15 | 10.25 | 10.67 | 11.69 | 0.56279 | 0
10 | 28 | 6 | 3 | 21.3975 | 21.305 | 21.275 | 21.578 | 21.8067 | 12.77 | 11.48 | 11.31 | 11.41 | 8.2467 | 11.7083 | 19.7467 | 10.3931 | 10.25 | 9.89 | 10.22 | 10.29 | 10.71 | 11.72 | 0.55474 | 0
10 | 28 | 6 | 4 | 21.325 | 21.235 | 21.21 | 21.512 | 21.7367 | 12.71 | 11.42 | 11.24 | 11.33 | 8.2033 | 11.7017 | 19.6917 | 10.4443 | 10.32 | 9.95 | 10.27 | 10.35 | 10.75 | 11.73 | 0.51508 | 0
10 | 28 | 6 | 5 | 21.415 | 21.3225 | 21.2975 | 21.602 | 21.83 | 12.8 | 11.52 | 11.33 | 11.41 | 8.3467 | 11.8367 | 19.795 | 10.5263 | 10.42 | 10.04 | 10.35 | 10.43 | 10.83 | 11.78 | 0.4916 | 0
10 | 28 | 6 | 6 | 21.4 | 21.3075 | 21.285 | 21.586 | 21.8167 | 12.78 | 11.53 | 11.31 | 11.38 | 8.4817 | 11.8783 | 19.79 | 10.6106 | 10.53 | 10.13 | 10.43 | 10.51 | 10.91 | 11.84 | 0.62663 | 0
10 | 28 | 7 | 1 | 21.43 | 21.3375 | 21.3125 | 21.616 | 21.8533 | 12.82 | 11.59 | 11.34 | 11.41 | 8.68 | 11.9733 | 19.83 | 10.6724 | 10.57 | 10.21 | 10.5 | 10.58 | 10.96 | 11.88 | 0.52124 | 0
10 | 28 | 7 | 2 | 21.305 | 21.22 | 21.19 | 21.498 | 21.7267 | 12.72 | 11.5 | 11.24 | 11.29 | 8.7083 | 11.9233 | 19.7217 | 10.7446 | 10.65 | 10.28 | 10.59 | 10.66 | 11.02 | 11.92 | 0.52161 | 0
10 | 28 | 7 | 3 | 21.435 | 21.355 | 21.3275 | 21.632 | 21.86 | 12.88 | 11.66 | 11.39 | 11.43 | 8.9667 | 12.1283 | 19.87 | 10.7909 | 10.7 | 10.33 | 10.6 | 10.72 | 11.08 | 11.97 | 0.55938 | 0
10 | 28 | 7 | 4 | 21.515 | 21.43 | 21.4075 | 21.706 | 21.94 | 12.96 | 11.77 | 11.48 | 11.52 | 9.135 | 12.2783 | 19.9633 | 10.823 | 10.7 | 10.37 | 10.66 | 10.76 | 11.09 | 12 | 0.5592 | 0
10 | 28 | 7 | 5 | 21.395 | 21.31 | 21.285 | 21.586 | 21.8267 | 12.85 | 11.69 | 11.38 | 11.41 | 9.0833 | 12.2217 | 19.86 | [7 empty] | 0.58148 | 0
10 | 28 | 7 | 6 | 21.34 | 21.2575 | 21.2325 | 21.532 | 21.7667 | 12.81 | 11.67 | 11.33 | 11.36 | 9.0633 | 12.2183 | 19.8117 | 11.2263 | 11.13 | 10.78 | 11.08 | 11.16 | 11.5 | 12.31 | 0.47354 | 0
10 | 28 | 8 | 1 | 21.48 | 21.405 | 21.385 | 21.682 | 21.92 | 12.95 | 11.85 | 11.5 | 11.51 | 9.2667 | 12.41 | 19.97 | 11.3154 | 11.21 | 10.88 | 11.2 | 11.25 | 11.56 | 12.38 | 0.52257 | 0
10 | 28 | 8 | 2 | 21.5225 | 21.45 | 21.425 | 21.726 | 21.96 | 13.01 | 11.92 | 11.55 | 11.56 | 9.3783 | 12.4933 | 20.025 | 11.4383 | 11.34 | 11.02 | 11.33 | 11.37 | 11.66 | 12.49
10 | 28 | 8 | 3 | [12 empty] | 11.5256 | 11.43 | 11.11 | 11.42 | 11.45 | 11.76 | 12.55
10 | 28 | 8 | 4 | [12 empty] | 11.6046 | 11.52 | 11.18 | 11.51 | 11.53 | 11.84 | 12.61
10 | 28 | 8 | 5 | [12 empty] | 11.6602 | 11.56 | 11.24 | 11.56 | 11.59 | 11.9 | 12.67
10 | 28 | 8 | 6 | [12 empty] | 11.6967 | 11.57 | 11.29 | 11.61 | 11.63 | 11.93 | 12.69
10 | 28 | 9 | 1 | 21.405 | 21.3575 | 21.33 | 21.634 | 21.8667 | 13.03 | 12.02 | 11.56 | 11.56 | 9.7833 | 12.7117 | 19.9883 | 11.7259 | 11.58 | 11.32 | 11.63 | 11.67 | 11.96 | 12.74 | 0.47013 | 7.5
10 | 28 | 9 | 2 | 21.4425 | 21.41 | 21.3825 | 21.684 | 21.91 | 13.14 | 12.13 | 11.65 | 11.66 | 9.9833 | 12.855 | 20.065 | 11.7602 | 11.59 | 11.36 | 11.68 | 11.7 | 11.99 | 12.78 | 0.57561 | 13.6
10 | 28 | 9 | 3 | 21.2475 | 21.2125 | 21.19 | 21.492 | 21.7167 | 13.01 | 12.01 | 11.5 | 11.51 | 9.925 | 12.7717 | 19.9017 | 11.8039 | 11.68 | 11.4 | 11.71 | 11.74 | 12.04 | 12.79 | 0.5102 | 8.9
10 | 28 | 9 | 4 | 21.2875 | 21.25 | 21.23 | 21.532 | 21.7567 | 13.05 | 12.1 | 11.58 | 11.59 | 10.0783 | 12.8967 | 19.96 | 11.8611 | 11.74 | 11.46 | 11.78 | 11.79 | 12.08 | 12.86 | 0.51153 | 8.2
10 | 28 | 9 | 5 | 21.4075 | 21.3775 | 21.3575 | 21.656 | 21.8833 | 13.19 | 12.28 | 11.75 | 11.75 | 10.2633 | 13.09 | 20.0983 | 11.9004 | 11.75 | 11.51 | 11.85 | 11.83 | 12.11 | 12.87 | 0.49132 | 7
10 | 28 | 9 | 6 | 21.38 | 21.3525 | 21.3325 | 21.632 | 21.8533 | 13.19 | 12.3 | 11.75 | 11.76 | 10.2717 | 13.1217 | 20.08 | 11.8789 | 11.8 | 11.48 | 11.82 | 11.79 | 12.07 | 12.86 | 0.506 | 7.2
10 | 28 | 10 | 1 | 21.2375 | 21.2075 | 21.185 | 21.486 | 21.72 | 13.06 | 12.21 | 11.65 | 11.65 | 10.1383 | 13.0283 | 19.9467 | 11.8867 | 11.82 | 11.47 | 11.8 | 11.82 | 12.09 | 12.88 | 0.57736 | 7.6
10 | 28 | 10 | 2 | 21.3175 | 21.2925 | 21.275 | 21.572 | 21.7933 | 13.16 | 12.33 | 11.76 | 11.76 | 10.2233 | 13.1467 | 20.0417 | 11.9154 | 11.83 | 11.51 | 11.86 | 11.83 | 12.11 | 12.9 | 0.4668 | 7.7
10 | 28 | 10 | 3 | 21.38 | 21.36 | 21.3375 | 21.64 | 21.8633 | 13.23 | 12.44 | 11.85 | 11.85 | 10.3283 | 13.245 | 20.1133 | 11.9454 | 11.87 | 11.53 | 11.89 | 11.88 | 12.13 | 12.92 | 0.43988 | 7
10 | 28 | 10 | 4 | 21.305 | 21.29 | 21.2675 | 21.57 | 21.79 | 13.19 | 12.41 | 11.82 | 11.81 | 10.3383 | 13.2117 | 20.0533 | 11.9528 | 11.84 | 11.56 | 11.91 | 11.86 | 12.15 | 12.93 | 0.59608 | 8.2
10 | 28 | 10 | 5 | 21.3625 | 21.35 | 21.3325 | 21.632 | 21.8533 | 13.27 | 12.52 | 11.91 | 11.9 | 10.455 | 13.32 | 20.1233 | 11.9722 | 11.87 | 11.58 | 11.94 | 11.89 | 12.15 | 12.93 | 0.50724 | 11.1
10 | 28 | 10 | 6 | 21.3875 | 21.3725 | 21.3575 | 21.656 | 21.8733 | 13.34 | 12.57 | 11.97 | 11.97 | 10.3933 | 13.3833 | 20.1667 | 12.0428 | 11.92 | 11.66 | 12 | 11.97 | 12.23 | 12.99 | 0.4867 | 13.2
10 | 28 | 11 | 1 | 21.32 | 21.3075 | 21.29 | 21.588 | 21.8067 | 13.3 | 12.52 | 11.93 | 11.93 | 10.115 | 13.3333 | 20.12 | 12.09 | 11.97 | 11.71 | 12.05 | 12.02 | 12.28 | 13.01 | 0.46445 | 18.4
10 | 28 | 11 | 2 | 21.3475 | 21.3425 | 21.325 | 21.624 | 21.8367 | 13.41 | 12.57 | 12 | 11.99 | 10.1017 | 13.3833 | 20.1733 | 12.1487 | 12.07 | 11.77 | 12.11 | 12.07 | 12.32 | 13.06 | 0.46212 | 21.7
10 | 28 | 11 | 3 | 21.4475 | 21.4525 | 21.4325 | 21.732 | 21.94 | 13.54 | 12.7 | 12.13 | 12.13 | 10.2317 | 13.515 | 20.2967 | 12.2178 | 12.14 | 11.84 | 12.19 | 12.14 | 12.39 | 13.1 | 0.54915 | 18.5
10 | 28 | 11 | 4 | 21.3575 | 21.3625 | 21.3475 | 21.64 | 21.85 | 13.44 | 12.62 | 12.07 | 12.06 | 10.175 | 13.4267 | 20.2133 | 12.3363 | 12.31 | 11.97 | 12.33 | 12.25 | 12.48 | 13.15 | 0.44432 | 11.7
10 | 28 | 11 | 5 | 21.3 | 21.3125 | 21.2925 | 21.59 | 21.7967 | 13.35 | 12.59 | 12.02 | 12.02 | 10.1533 | 13.37 | 20.1483 | 12.5652 | 12.55 | 12.21 | 12.57 | 12.49 | 12.71 | 13.29 | 0.44434 | 10.4
10 | 28 | 11 | 6 | 21.4375 | 21.4525 | 21.4325 | 21.732 | 21.9367 | 13.51 | 12.74 | 12.18 | 12.18 | 10.39 | 13.5333 | 20.285 | 12.8733 | 12.78 | 12.55 | 12.93 | 12.81 | 13.03 | 13.48 | 0.53421 | 18.4
10 | 28 | 12 | 1 | 21.365 | 21.38 | 21.36 | 21.658 | 21.87 | 13.49 | 12.7 | 12.15 | 12.14 | 10.455 | 13.5183 | 20.2233 | 13.0772 | 12.96 | 12.75 | 13.14 | 13.04 | 13.24 | 13.65 | 0.46111 | 14.2
10 | 28 | 12 | 2 | 21.3375 | 21.3575 | 21.3375 | 21.636 | 21.8367 | 13.48 | 12.7 | 12.15 | 12.15 | 10.5233 | 13.535 | 20.2033 | 13.2056 | 13.07 | 12.88 | 13.3 | 13.15 | 13.38 | 13.75 | 0.50765 | 14.4
10 | 28 | 12 | 3 | 21.325 | 21.345 | 21.32 | 21.618 | 21.8267 | 13.5 | 12.73 | 12.17 | 12.17 | 10.61 | 13.5767 | 20.1983 | 13.2163 | 13.05 | 12.89 | 13.3 | 13.16 | 13.39 | 13.83 | 0.43473 | 19.8
10 | 28 | 12 | 4 | 21.475 | 21.495 | 21.4775 | 21.776 | 21.98 | 13.71 | 12.92 | 12.37 | 12.37 | 10.85 | 13.805 | 20.375 | 13.2587 | 13.08 | 12.93 | 13.32 | 13.21 | 13.44 | 13.91 | 0.54556 | 23.4
10 | 28 | 12 | 5 | 21.3975 | 21.425 | 21.405 | 21.702 | 21.91 | 13.76 | 12.91 | 12.35 | 12.36 | 11.0267 | 13.8517 | 20.3383 | 13.4344 | 13.26 | 13.12 | 13.52 | 13.38 | 13.61 | 14.02 | 0.46009 | 35.9
10 | 28 | 12 | 6 | 21.435 | 21.47 | 21.455 | 21.754 | 21.9333 | 14.02 | 13.05 | 12.49 | 12.51 | 11.465 | 14.1017 | 20.4517 | 13.7463 | 13.59 | 13.46 | 13.84 | 13.71 | 13.9 | 14.23 | 0.34811 | 57.6
10 | 28 | 13 | 1 | 21.31 | 21.355 | 21.335 | 21.634 | 21.81 | 14.08 | 13.05 | 12.49 | 12.51 | 11.7317 | 14.2433 | 20.4167 | 14.2487 | 14.04 | 14.05 | 14.37 | 14.21 | 14.36 | 14.63 | 0.48239 | 45
10 | 28 | 13 | 2 | 21.31 | 21.37 | 21.3475 | 21.644 | 21.8167 | 14.17 | 13.17 | 12.61 | 12.63 | 11.9933 | 14.47 | 20.4783 | 14.4133 | 14.14 | 14.17 | 14.54 | 14.38 | 14.58 | 14.86 | 0.39402 | 43.1
10 | 28 | 13 | 3 | 21.4375 | 21.5 | 21.48 | 21.776 | 21.9467 | 14.23 | 13.41 | 12.83 | 12.85 | 12.1733 | 14.72 | 20.6183 | 14.5526 | 14.27 | 14.3 | 14.68 | 14.53 | 14.72 | 15.01 | 0.3488 | 22.9
10 | 28 | 13 | 4 | 21.4175 | 21.48 | 21.4625 | 21.756 | 21.9333 | 14.12 | 13.45 | 12.88 | 12.89 | 12.1717 | 14.7367 | 20.5783 | 14.6331 | 14.31 | 14.36 | 14.77 | 14.62 | 14.82 | 15.12 | 0.48108 | 19.2
10 | 28 | 13 | 5 | 21.205 | 21.2725 | 21.25 | 21.544 | 21.72 | 13.95 | 13.33 | 12.74 | 12.73 | 12.08 | 14.5767 | 20.3617 | 14.678 | 14.33 | 14.4 | 14.81 | 14.68 | 14.87 | 15.18 | 0.46177 | 35.3
10 | 28 | 13 | 6 | 21.4175 | 21.49 | 21.475 | 21.768 | 21.9367 | 14.32 | 13.66 | 13.06 | 13.06 | 12.545 | 14.94 | 20.6267 | 14.7285 | 14.38 | 14.44 | 14.86 | 14.73 | 14.93 | 15.24 | 0.37095 | 56.5
10 | 28 | 14 | 1 | 21.4425 | 21.53 | 21.515 | 21.806 | 21.9433 | 14.66 | 13.86 | 13.25 | 13.27 | 13.0033 | 15.2667 | 20.7783 | 14.9248 | 14.57 | 14.7 | 15.05 | 14.92 | 15.09 | 15.39 | 0.31986 | 97.1
10 | 28 | 14 | 2 | 21.325 | 21.42 | 21.4125 | 21.702 | 21.8267 | 14.89 | 13.98 | 13.32 | 13.37 | 13.32 | 15.56 | 20.82 | 15.0422 | 14.69 | 14.8 | 15.17 | 15.04 | 15.22 | 15.51 | 0.20752 | 73.7
10 | 28 | 14 | 3 | 21.4325 | 21.5475 | 21.5275 | 21.824 | 21.9367 | 14.98 | 14.26 | 13.59 | 13.62 | 13.5317 | 15.9067 | 21 | 15.1235 | 14.77 | 14.89 | 15.26 | 15.13 | 15.28 | 15.58 | 0.25056 | 60.9
10 | 28 | 14 | 4 | 21.455 | 21.5825 | 21.5625 | 21.858 | 21.97 | 15.08 | 14.46 | 13.77 | 13.8 | 13.725 | 16.1017 | 21.055 | 14.9341 | 14.58 | 14.64 | 15.07 | 14.93 | 15.13 | 15.48 | 0.3179 | 54.2
10 | 28 | 14 | 5 | 21.29 | 21.4175 | 21.3975 | 21.692 | 21.8133 | 14.86 | 14.43 | 13.73 | 13.74 | 13.615 | 16.0217 | 20.885 | 14.8502 | 14.55 | 14.53 | 14.96 | 14.84 | 15.06 | 15.42 | 0.38672 | 42.6
10 | 28 | 14 | 6 | 21.3375 | 21.4775 | 21.4525 | 21.744 | 21.8633 | 14.89 | 14.59 | 13.89 | 13.88 | 13.6983 | 16.11 | 20.9183 | 14.8857 | 14.56 | 14.58 | 14.98 | 14.89 | 15.1 | 15.45 | 0.29918 | 40.7
10 | 28 | 15 | 1 | 21.4 | 21.5425 | 21.52 | 21.806 | 21.9267 | 14.99 | 14.76 | 14.05 | 14.03 | 13.8417 | 16.2167 | 20.9683 | 15.0281 | 14.71 | 14.75 | 15.15 | 15.03 | 15.2 | 15.55 | 0.25227 | 55.9
10 | 28 | 15 | 2 | 21.2925 | 21.435 | 21.4125 | 21.7 | 21.8067 | 15.05 | 14.8 | 14.07 | 14.06 | 13.94 | 16.2467 | 20.8967 | 15.5394 | 15.09 | 15.45 | 15.69 | 15.53 | 15.64 | 15.9 | 0.38403 | 52.1
10 | 28 | 15 | 3 | 21.3225 | 21.4675 | 21.445 | 21.73 | 21.8433 | 15.18 | 14.95 | 14.22 | 14.2 | 14.0617 | 16.3917 | 20.9483 | 15.4122 | 14.96 | 15.22 | 15.56 | 15.41 | 15.56 | 15.92 | 0.29381 | 53.5
10 | 28 | 15 | 4 | 21.4175 | 21.5775 | 21.545 | 21.838 | 21.94 | 15.3 | 15.15 | 14.43 | 14.4 | 14.06 | 16.5483 | 21.0567 | 15.2467 | 14.81 | 14.95 | 15.37 | 15.26 | 15.47 | 15.85 | 0.31986 | 39.1
10 | 28 | 15 | 5 | 21.3375 | 21.5 | 21.4675 | 21.754 | 21.8667 | 15.01 | 15.08 | 14.39 | 14.35 | 13.405 | 16.3667 | 20.9383 | 15.0674 | 14.64 | 14.73 | 15.17 | 15.1 | 15.3 | 15.74 | 0.29647 | 29.6
10 | 28 | 15 | 6 | 21.2875 | 21.445 | 21.4175 | 21.71 | 21.8167 | 15.01 | 15.05 | 14.39 | 14.36 | 13.2033 | 16.235 | 20.875 | 14.9146 | 14.52 | 14.55 | 15 | 14.93 | 15.17 | 15.63 | 0.34629 | 47.8
10 | 28 | 16 | 1 | 21.4225 | 21.5875 | 21.56 | 21.85 | 21.96 | 15.14 | 15.22 | 14.57 | 14.55 | 13.43 | 16.3383 | 21.005 | 14.7859 | 14.4 | 14.42 | 14.86 | 14.8 | 15.03 | 15.54 | 0.34194 | 37.9
10 | 28 | 16 | 2 | 21.4275 | 21.59 | 21.5725 | 21.848 | 21.9433 | 15.28 | 15.31 | 14.67 | 14.67 | 13.745 | 16.4167 | 21.035 | 14.657 | 14.3 | 14.29 | 14.71 | 14.66 | 14.9 | 15.44 | 0.16361 | 97.4
10 | 28 | 16 | 3 | 21.3125 | 21.4925 | 21.48 | 21.748 | 21.83 | 15.38 | 15.35 | 14.69 | 14.77 | 13.9467 | 16.5483 | 20.995 | 14.5393 | 14.19 | 14.17 | 14.6 | 14.53 | 14.78 | 15.33 | 0.34294 | 52
10 | 28 | 16 | 4 | 21.2825 | 21.4625 | 21.44 | 21.72 | 21.81 | 15.25 | 15.37 | 14.7 | 14.78 | 13.8133 | 16.57 | 20.9617 | 14.4304 | 14.11 | 14.06 | 14.46 | 14.41 | 14.67 | 15.27 | 0.27733 | 33.8
10 | 28 | 16 | 5 | 21.29 | 21.475 | 21.445 | 21.724 | 21.8167 | 15.11 | 15.39 | 14.73 | 14.8 | 13.7017 | 16.5 | 20.9283 | 14.3176 | 14.01 | 13.94 | 14.35 | 14.29 | 14.55 | 15.18 | 0.27423 | 19.4
10 | 28 | 16 | 6 | 21.4025 | 21.5775 | 21.55 | 21.828 | 21.9433 | 15.09 | 15.48 | 14.85 | 14.89 | 13.6883 | 16.4783 | 20.975 | 14.2426 | 13.92 | 13.88 | 14.27 | 14.22 | 14.47 | 15.1 | 0.47897 | 10.9
10 | 28 | 17 | 1 | 21.3875 | 21.565 | 21.5325 | 21.812 | 21.93 | 14.97 | 15.45 | 14.82 | 14.84 | 13.5617 | 16.3133 | 20.895 | 14.1907 | 13.88 | 13.82 | 14.22 | 14.16 | 14.42 | 15.06 | 0.3319 | 6.6
10 | 28 | 17 | 2 | 21.26 | 21.4375 | 21.4 | 21.678 | 21.8033 | 14.76 | 15.28 | 14.67 | 14.68 | 13.2917 | 16.0367 | 20.7067 | 14.158 | 13.85 | 13.79 | 14.19 | 14.12 | 14.39 | 15.02 | 0.36707 | 4.5
10 | 28 | 17 | 3 | 21.3775 | 21.54 | 21.5025 | 21.784 | 21.92 | 14.81 | 15.34 | 14.75 | 14.75 | 13.2567 | 16.0117 | 20.7667 | 14.1294 | 13.85 | 13.77 | 14.15 | 14.09 | 14.35 | 14.98 | 0.49983 | 3.7
10 | 28 | 17 | 4 | 21.2875 | 21.45 | 21.4125 | 21.696 | 21.83 | 14.67 | 15.21 | 14.62 | 14.62 | 13.0483 | 15.7967 | 20.6383 | 14.1113 | 13.84 | 13.74 | 14.14 | 14.07 | 14.33 | 14.97 | 0.38801 | 3.3
10 | 28 | 17 | 5 | 21.3025 | 21.4575 | 21.42 | 21.702 | 21.8433 | 14.64 | 15.18 | 14.59 | 14.59 | 12.94 | 15.6983 | 20.62 | 14.0956 | 13.81 | 13.72 | 14.12 | 14.07 | 14.32 | 14.95 | 0.36832 | 1.8
10 | 28 | 17 | 6 | 21.375 | 21.525 | 21.4875 | 21.766 | 21.9167 | 14.66 | 15.19 | 14.62 | 14.62 | 12.8983 | 15.6533 | 20.6583 | 14.0863 | 13.82 | 13.71 | 14.12 | 14.05 | 14.3 | 14.94 | 0.49581 | 0.6
10 | 28 | 18 | 1 | 21.2975 | 21.44 | 21.405 | 21.682 | 21.8433 | 14.54 | 15.06 | 14.5 | 14.5 | 12.7767 | 15.4817 | 20.5483 | 14.0233 | 13.77 | 13.66 | 14.06 | 13.98 | 14.22 | 14.87 | 0.43704 | 0.1
10 | 28 | 18 | 2 | 21.2075 | 21.35 | 21.3125 | 21.596 | 21.75 | 14.41 | 14.91 | 14.37 | 14.37 | 12.6917 | 15.3167 | 20.4433 | 13.9231 | 13.7 | 13.55 | 13.95 | 13.87 | 14.12 | 14.79 | 0.47994 | 0
10 | 28 | 18 | 3 | 21.365 | 21.5025 | 21.4675 | 21.748 | 21.9067 | 14.55 | 15.03 | 14.49 | 14.5 | 12.8833 | 15.4233 | 20.5783 | 13.8357 | 13.64 | 13.45 | 13.85 | 13.78 | 14.04 | 14.71 | 0.42765 | 0
10 | 28 | 18 | 4 | 21.375 | 21.505 | 21.475 | 21.758 | 21.92 | 14.54 | 15.01 | 14.47 | 14.47 | 12.92 | 15.4 | 20.5733 | 13.7854 | 13.58 | 13.4 | 13.81 | 13.72 | 13.99 | 14.67 | 0.45447 | 0
10 | 28 | 18 | 5 | 21.245 | 21.3775 | 21.345 | 21.626 | 21.7967 | 14.4 | 14.84 | 14.31 | 14.33 | 12.8167 | 15.2467 | 20.4367 | 13.7233 | 13.54 | 13.34 | 13.73 | 13.66 | 13.92 | 14.62 | 0.45548 | 0
10 | 28 | 18 | 6 | 21.2475 | 21.38 | 21.345 | 21.63 | 21.8033 | 14.4 | 14.82 | 14.3 | 14.31 | 12.85 | 15.24 | 20.4367 | 13.6831 | 13.51 | 13.31 | 13.69 | 13.61 | 13.87 | 14.58 | 0.51711 | 0
10 | 28 | 19 | 1 | 21.265 | 21.3975 | 21.36 | 21.642 | 21.82 | 14.4 | 14.81 | 14.31 | 14.32 | 12.8533 | 15.2433 | 20.4467 | 13.6572 | 13.49 | 13.28 | 13.66 | 13.59 | 13.85 | 14.54 | 0.41208 | 0
10 | 28 | 19 | 2 | 21.3125 | 21.45 | 21.415 | 21.7 | 21.8733 | 14.44 | 14.82 | 14.34 | 14.35 | 12.665 | 15.2683 | 20.4967 | 13.6191 | 13.45 | 13.24 | 13.62 | 13.56 | 13.8 | 14.52 | 0.43163 | 0
10 | 28 | 19 | 3 | 21.2125 | 21.35 | 21.3125 | 21.598 | 21.7767 | 14.32 | 14.66 | 14.21 | 14.23 | 12.3283 | 15.105 | 20.3917 | 13.5915 | 13.41 | 13.21 | 13.6 | 13.52 | 13.79 | 14.49 | 0.5635 | 0
10 | 28 | 19 | 4 | 21.2925 | 21.43 | 21.395 | 21.678 | 21.8533 | 14.37 | 14.68 | 14.26 | 14.28 | 12.2883 | 15.1067 | 20.4683 | 13.5546 | 13.37 | 13.18 | 13.54 | 13.49 | 13.76 | 14.46 | 0.42788 | 0
10 | 28 | 19 | 5 | 21.355 | 21.49 | 21.4575 | 21.738 | 21.9133 | 14.39 | 14.69 | 14.29 | 14.31 | 12.2867 | 15.1017 | 20.515 | 13.5161 | 13.34 | 13.12 | 13.51 | 13.46 | 13.72 | 14.43 | 0.40768 | 0
10 | 28 | 19 | 6 | 21.28 | 21.42 | 21.3825 | 21.668 | 21.8567 | 14.31 | 14.57 | 14.19 | 14.21 | 12.1567 | 14.9717 | 20.435 | 13.4906 | 13.32 | 13.1 | 13.48 | 13.44 | 13.69 | 14.39 | 0.58165 | 0
10 | 28 | 20 | 1 | 21.2025 | 21.33 | 21.295 | 21.582 | 21.77 | 14.2 | 14.45 | 14.07 | 14.08 | 12.0433 | 14.8367 | 20.3367 | 13.4578 | 13.29 | 13.07 | 13.45 | 13.39 | 13.66 | 14.37 | 0.45854 | 0
10 | 28 | 20 | 2 | 21.2 | 21.3325 | 21.2975 | 21.584 | 21.76 | 14.18 | 14.4 | 14.03 | 14.06 | 12.0267 | 14.7883 | 20.325 | 13.4319 | 13.27 | 13.04 | 13.42 | 13.37 | 13.63 | 14.35 | 0.43785 | 0
10 | 28 | 20 | 3 | 21.245 | 21.3825 | 21.345 | 21.634 | 21.8233 | 14.22 | 14.42 | 14.06 | 14.08 | 12.0517 | 14.81 | 20.3717 | 13.4109 | 13.25 | 13.02 | 13.39 | 13.35 | 13.62 | 14.32 | 0.5235 | 0
10 | 28 | 20 | 4 | 21.36 | 21.49 | 21.4575 | 21.742 | 21.9333 | 14.31 | 14.5 | 14.15 | 14.17 | 12.1283 | 14.8917 | 20.4783 | 13.4015 | 13.23 | 13.01 | 13.38 | 13.34 | 13.61 | 14.33 | 0.49841 | 0
10 | 28 | 20 | 5 | 21.36 | 21.4925 | 21.4625 | 21.75 | 21.93 | 14.29 | 14.47 | 14.12 | 14.14 | 12.0967 | 14.8617 | 20.47 | 13.3881 | 13.22 | 13.01 | 13.36 | 13.33 | 13.59 | 14.3 | 0.43605 | 0
10 | 28 | 20 | 6 | 21.3475 | 21.475 | 21.445 | 21.734 | 21.9233 | 14.26 | 14.42 | 14.08 | 14.1 | 12.0483 | 14.82 | 20.455 | 13.4028 | 13.24 | 13.01 | 13.39 | 13.34 | 13.61 | 14.31 | 0.48098 | 0
10 | 28 | 21 | 1 | 21.3775 | 21.515 | 21.48 | 21.766 | 21.9567 | 14.27 | 14.41 | 14.09 | 14.11 | 12.0467 | 14.82 | 20.48 | 13.4196 | 13.25 | 13.03 | 13.4 | 13.36 | 13.63 | 14.33 | 0.5254 | 0
10 | 28 | 21 | 2 | 21.1975 | 21.33 | 21.2925 | 21.582 | 21.7733 | 14.08 | 14.2 | 13.89 | 13.91 | 11.8467 | 14.6117 | 20.2933 | 13.4224 | 13.24 | 13.04 | 13.41 | 13.37 | 13.63 | 14.31 | 0.47727 | 0
10 | 28 | 21 | 3 | 21.2 | 21.335 | 21.3025 | 21.592 | 21.7833 | 14.07 | 14.18 | 13.87 | 13.89 | 11.8333 | 14.5967 | 20.2967 | 13.4111 | 13.23 | 13.02 | 13.4 | 13.36 | 13.62 | 14.31 | 0.4753 | 0
10 | 28 | 21 | 4 | 21.17 | 21.305 | 21.2725 | 21.562 | 21.7567 | 14.02 | 14.12 | 13.81 | 13.83 | 11.8067 | 14.5517 | 20.2567 | 13.4028 | 13.23 | 13.02 | 13.38 | 13.35 | 13.61 | 14.3 | 0.49357 | 0
10 | 28 | 21 | 5 | 21.1725 | 21.3075 | 21.27 | 21.56 | 21.7567 | 14.01 | 14.1 | 13.8 | 13.82 | 11.82 | 14.5383 | 20.255 | 13.3915 | 13.21 | 13.01 | 13.38 | 13.33 | 13.6 | 14.29 | 0.53715 | 0
10 | 28 | 21 | 6 | 21.2025 | 21.345 | 21.3075 | 21.596 | 21.8 | 14.04 | 14.12 | 13.82 | 13.83 | 11.86 | 14.5633 | 20.29 | 13.4096 | 13.24 | 13.02 | 13.39 | 13.35 | 13.63 | 14.3 | 0.45046 | 0
10 | 28 | 22 | 1 | 21.2275 | 21.37 | 21.3325 | 21.626 | 21.82 | 14.06 | 14.12 | 13.83 | 13.85 | 11.9367 | 14.5783 | 20.3167 | 13.4237 | 13.25 | 13.04 | 13.4 | 13.38 | 13.63 | 14.31 | 0.472 | 0
10 | 28 | 22 | 2 | 21.315 | 21.45 | 21.4175 | 21.708 | 21.9033 | 14.14 | 14.21 | 13.9 | 13.92 | 12.1083 | 14.6717 | 20.3983 | 13.4437 | 13.27 | 13.06 | 13.41 | 13.4 | 13.66 | 14.33 | 0.5777 | 0
10 | 28 | 22 | 3 | 21.355 | 21.4925 | 21.46 | 21.752 | 21.95 | 14.18 | 14.24 | 13.93 | 13.95 | 12.1667 | 14.7267 | 20.445 | 13.4474 | 13.26 | 13.07 | 13.42 | 13.4 | 13.66 | 14.34 | 0.45481 | 0
10 | 28 | 22 | 4 | 21.2175 | 21.36 | 21.3275 | 21.616 | 21.8233 | 14.05 | 14.1 | 13.79 | 13.81 | 12.01 | 14.6017 | 20.3133 | 13.3781 | 13.17 | 12.99 | 13.35 | 13.34 | 13.6 | 14.29 | 0.46835 | 0
10 | 28 | 22 | 5 | 21.22 | 21.36 | 21.325 | 21.616 | 21.8133 | 14.04 | 14.09 | 13.78 | 13.8 | 11.97 | 14.5967 | 20.3083 | 13.2633 | 13.04 | 12.87 | 13.24 | 13.21 | 13.49 | 14.22 | 0.57589 | 0
10 | 28 | 22 | 6 | 21.335 | 21.47 | 21.4375 | 21.734 | 21.9267 | 14.14 | 14.2 | 13.89 | 13.9 | 12.0867 | 14.7033 | 20.4233 | 13.1674 | 12.95 | 12.77 | 13.14 | 13.09 | 13.4 | 14.17 | 0.45514 | 0
10 | 28 | 23 | 1 | 21.295 | 21.44 | 21.405 | 21.698 | 21.9033 | 14.1 | 14.15 | 13.84 | 13.86 | 12.1 | 14.67 | 20.3917 | 13.0607 | 12.83 | 12.66 | 13.03 | 12.98 | 13.3 | 14.09 | 0.42053 | 0
10 | 28 | 23 | 2 | 21.1975 | 21.34 | 21.305 | 21.598 | 21.79 | 14.01 | 14.06 | 13.74 | 13.75 | 12.0617 | 14.5767 | 20.2883 | 12.9181 | 12.69 | 12.5 | 12.87 | 12.84 | 13.17 | 13.99 | 0.57506 | 0
10 | 28 | 23 | 3 | 21.27 | 21.4125 | 21.38 | 21.67 | 21.87 | 14.08 | 14.13 | 13.81 | 13.81 | 12.1933 | 14.6683 | 20.3667 | 12.8446 | 12.61 | 12.42 | 12.79 | 12.77 | 13.1 | 13.94 | 0.48075 | 0
10 | 28 | 23 | 4 | 21.315 | 21.47 | 21.4325 | 21.722 | 21.92 | 14.13 | 14.18 | 13.87 | 13.87 | 12.2367 | 14.735 | 20.4233 | 12.8037 | 12.56 | 12.39 | 12.75 | 12.72 | 13.06 | 13.9 | 0.41544 | 0
10 | 28 | 23 | 5 | 21.17 | 21.315 | 21.2825 | 21.572 | 21.7733 | 13.97 | 14.03 | 13.71 | 13.71 | 11.825 | 14.58 | 20.2717 | 12.7606 | 12.52 | 12.34 | 12.71 | 12.69 | 13.01 | 13.85 | 0.57572 | 0
10 | 28 | 23 | 6 | 21.1575 | 21.31 | 21.2725 | 21.564 | 21.77 | 13.92 | 13.99 | 13.68 | 13.68 | 11.49 | 14.5083 | 20.2617 | 12.682 | 12.43 | 12.26 | 12.63 | 12.61 | 12.94 | 13.78 | 0.49098 | 0
10 | 28 | 24 | 1 | 21.24 | 21.39 | 21.355 | 21.646 | 21.8433 | 13.95 | 14.04 | 13.74 | 13.73 | 11.3783 | 14.495 | 20.335 | 12.6715 | 12.43 | 12.25 | 12.62 | 12.59 | 12.93 | 13.77 | 0.42044 | 0
10 | 28 | 24 | 2 | 21.35 | 21.5075 | 21.4725 | 21.762 | 21.9633 | 14.03 | 14.11 | 13.82 | 13.81 | 11.255 | 14.5183 | 20.4383 | 12.6337 | 12.39 | 12.22 | 12.58 | 12.55 | 12.89 | 13.73 | 0.55673 | 0
10 | 28 | 24 | 3 | 21.1375 | 21.285 | 21.245 | 21.546 | 21.74 | 13.75 | 13.84 | 13.55 | 13.54 | 10.7167 | 14.19 | 20.205 | 12.5924 | 12.35 | 12.17 | 12.5 | 12.53 | 12.87 | 13.7 | 0.49122 | 0
10 | 28 | 24 | 4 | 21.275 | 21.43 | 21.395 | 21.688 | 21.8933 | 13.84 | 13.91 | 13.64 | 13.63 | 10.775 | 14.2167 | 20.3283 | 12.5498 | 12.31 | 12.11 | 12.49 | 12.48 | 12.82 | 13.66 | 0.42051 | 0
10 | 28 | 24 | 5 | 21.3325 | 21.485 | 21.4475 | 21.742 | 21.9433 | 13.87 | 13.92 | 13.65 | 13.64 | 10.8967 | 14.2 | 20.37 | 12.4963 | 12.23 | 12.07 | 12.42 | 12.43 | 12.78 | 13.61 | 0.54002 | 0
10 | 28 | 24 | 6 | 21.21 | 21.365 | 21.3275 | 21.624 | 21.82 | 13.73 | 13.75 | 13.49 | 13.48 | 10.7517 | 14.0317 | 20.235 | 12.4602 | 12.21 | 12.04 | 12.39 | 12.39 | 12.72 | 13.58 | 0.50077 | 0
10 | 29 | 1 | 1 | 21.2625 | 21.4125 | 21.3775 | 21.674 | 21.87 | 13.75 | 13.76 | 13.5 | 13.49 | 10.785 | 14.0383 | 20.2717 | 12.3937 | 12.12 | 11.96 | 12.3 | 12.33 | 12.69 | 13.54 | 0.47492 | 0
10 | 29 | 1 | 2 | 21.335 | 21.4875 | 21.45 | 21.746 | 21.9533 | 13.8 | 13.79 | 13.53 | 13.52 | 10.8317 | 14.0767 | 20.3433 | 12.3389 | 12.1 | 11.9 | 12.25 | 12.27 | 12.62 | 13.48 | 0.51678 | 0
10 | 29 | 1 | 3 | 21.2 | 21.355 | 21.32 | 21.614 | 21.82 | 13.65 | 13.61 | 13.36 | 13.35 | 10.6783 | 13.91 | 20.2 | 12.2891 | 12.04 | 11.84 | 12.21 | 12.23 | 12.57 | 13.43 | 0.52072 | 0
10 | 29 | 1 | 4 | 21.255 | 21.405 | 21.3725 | 21.662 | 21.8633 | 13.67 | 13.63 | 13.38 | 13.37 | 10.69 | 13.9233 | 20.2433 | 12.2426 | 11.99 | 11.81 | 12.15 | 12.18 | 12.52 | 13.39 | 0.49673 | 0
10 | 29 | 1 | 5 | 21.3075 | 21.455 | 21.4225 | 21.716 | 21.93 | 13.7 | 13.64 | 13.39 | 13.38 | 10.7167 | 13.945 | 20.2867 | 12.1981 | 11.95 | 11.75 | 12.11 | 12.13 | 12.49 | 13.35 | 0.46639 | 0
10 | 29 | 1 | 6 | 21.2925 | 21.4425 | 21.4125 | 21.706 | 21.91 | 13.67 | 13.58 | 13.34 | 13.33 | 10.6417 | 13.8883 | 20.2683 | 12.1733 | 11.95 | 11.73 | 12.09 | 12.09 | 12.45 | 13.33 | 0.51409 | 0
10 | 29 | 2 | 1 | 21.195 | 21.3425 | 21.31 | 21.604 | 21.81 | 13.53 | 13.45 | 13.2 | 13.19 | 10.5067 | 13.7517 | 20.1667 | 12.1404 | 11.9 | 11.69 | 12.05 | 12.07 | 12.43 | 13.3 | 0.50841 | 0
10 | 29 | 2 | 2 | 21.245 | 21.39 | 21.3625 | 21.658 | 21.8567 | 13.56 | 13.45 | 13.21 | 13.2 | 10.5067 | 13.7567 | 20.2067 | 12.0981 | 11.85 | 11.65 | 12.01 | 12.02 | 12.39 | 13.27 | 0.491 | 0
10 | 29 | 2 | 3 | 21.2975 | 21.45 | 21.415 | 21.71 | 21.9133 | 13.59 | 13.47 | 13.23 | 13.22 | 10.465 | 13.7717 | 20.2583 | 12.0631 | 11.81 | 11.62 | 11.98 | 11.99 | 12.34 | 13.24 | 0.51596 | 0
10 | 29 | 2 | 4 | 21.2975 | 21.44 | 21.4 | 21.694 | 21.9167 | 13.55 | 13.41 | 13.18 | 13.17 | 10.42 | 13.7183 | 20.2367 | 12.0363 | 11.79 | 11.59 | 11.96 | 11.95 | 12.32 | 13.21 | 0.49006 | 0
10 | 29 | 2 | 5 | 21.2475 | 21.3925 | 21.3575 | 21.654 | 21.8567 | 13.48 | 13.32 | 13.09 | 13.08 | 10.31 | 13.6217 | 20.1833 | 11.995 | 11.74 | 11.55 | 11.89 | 11.93 | 12.29 | 13.17 | 0.53315 | 0
10 | 29 | 2 | 6 | 21.1925 | 21.3425 | 21.305 | 21.602 | 21.8133 | 13.4 | 13.23 | 13 | 12.99 | 10.235 | 13.5333 | 20.1283 | 11.95 | 11.7 | 11.5 | 11.85 | 11.88 | 12.25 | 13.12 | 0.49177 | 0
10 | 29 | 3 | 1 | 21.2725 | 21.415 | 21.38 | 21.68 | 21.89 | 13.45 | 13.27 | 13.03 | 13.02 | 10.3117 | 13.5733 | 20.1933 | 11.8956 | 11.64 | 11.44 | 11.79 | 11.83 | 12.19 | 13.1 | 0.52269 | 0
10 | 29 | 3 | 2 | 21.4025 | 21.55 | 21.515 | 21.814 | 22.0167 | 13.56 | 13.37 | 13.13 | 13.12 | 10.4167 | 13.67 | 20.3267 | 11.8339 | 11.56 | 11.38 | 11.73 | 11.76 | 12.14 | 13.05 | 0.45646 | 0
10 | 29 | 3 | 3 | 21.33 | 21.475 | 21.4425 | 21.742 | 21.9533 | 13.46 | 13.27 | 13.02 | 13.01 | 10.3083 | 13.5717 | 20.2483 | 11.7856 | 11.54 | 11.32 | 11.67 | 11.71 | 12.1 | 13 | 0.56287 | 0
10 | 29 | 3 | 4 | 21.24 | 21.3775 | 21.345 | 21.646 | 21.8533 | 13.34 | 13.13 | 12.89 | 12.87 | 10.1667 | 13.4433 | 20.1417 | 11.7415 | 11.5 | 11.27 | 11.64 | 11.67 | 12.04 | 12.96 | 0.54161 | 0
10 | 29 | 3 | 5 | 21.23 | 21.37 | 21.3375 | 21.632 | 21.8433 | 13.32 | 13.08 | 12.84 | 12.83 | 10.1567 | 13.3967 | 20.1267 | 11.6976 | 11.44 | 11.22 | 11.59 | 11.64 | 12.01 | 12.91 | 0.51579 | 0
10 | 29 | 3 | 6 | 21.415 | 21.5525 | 21.52 | 21.816 | 22.0267 | 13.47 | 13.24 | 12.99 | 12.98 | 10.295 | 13.555 | 20.3017 | 11.6459 | 11.37 | 11.17 | 11.53 | 11.58 | 11.97 | 12.89 | 0.49681 | 0
10 | 29 | 4 | 1 | 21.29 | 21.4325 | 21.3975 | 21.692 | 21.9067 | 13.33 | 13.07 | 12.83 | 12.82 | 10.1033 | 13.3933 | 20.18 | 11.6094 | 11.34 | 11.14 | 11.5 | 11.54 | 11.92 | 12.85 | 0.51683 | 0
10 | 29 | 4 | 2 | 21.205 | 21.3425 | 21.3125 | 21.608 | 21.8233 | 13.2 | 12.95 | 12.71 | 12.7 | 9.945 | 13.275 | 20.0867 | 11.5639 | 11.31 | 11.09 | 11.47 | 11.47 | 11.87 | 12.82 | 0.57841 | 0
10 | 29 | 4 | 3 | 21.2625 | 21.4025 | 21.3725 | 21.67 | 21.8867 | 13.24 | 12.97 | 12.73 | 12.72 | 9.9117 | 13.2933 | 20.1417 | 11.4913 | 11.23 | 11.01 | 11.37 | 11.42 | 11.81 | 12.76 | 0.46705 | 0
10 | 29 | 4 | 4 | 21.35 | 21.4925 | 21.4525 | 21.754 | 21.97 | 13.29 | 13.02 | 12.77 | 12.76 | 9.9067 | 13.33 | 20.2233 | 11.4324 | 11.19 | 10.96 | 11.3 | 11.35 | 11.75 | 12.7 | 0.47369 | 0
10 | 29 | 4 | 5 | 21.25 | 21.385 | 21.355 | 21.652 | 21.8667 | 13.17 | 12.88 | 12.63 | 12.62 | 9.7633 | 13.1783 | 20.115 | 11.3885 | 11.14 | 10.9 | 11.28 | 11.31 | 11.7 | 12.66 | 0.62859 | 0
10 | 29 | 4 | 6 | 21.1325 | 21.2675 | 21.23 | 21.534 | 21.75 | 13.02 | 12.72 | 12.46 | 12.45 | 9.6217 | 13.015 | 19.9833 | 11.3278 | 11.06 | 10.84 | 11.21 | 11.25 | 11.66 | 12.6 | 0.4929 | 0
10 | 29 | 5 | 1 | 21.255 | 21.3975 | 21.36 | 21.662 | 21.8767 | 13.12 | 12.81 | 12.55 | 12.54 | 9.6967 | 13.105 | 20.105 | 11.2607 | 11.01 | 10.78 | 11.13 | 11.17 | 11.59 | 12.55 | 0.48769 | 0
10 | 29 | 5 | 2 | 21.3175 | 21.45 | 21.4175 | 21.72 | 21.94 | 13.15 | 12.83 | 12.56 | 12.55 | 9.6867 | 13.1233 | 20.1517 | 11.2076 | 10.97 | 10.71 | 11.07 | 11.13 | 11.54 | 12.5 | 0.56432 | 0
10 | 29 | 5 | 3 | 21.3325 | 21.47 | 21.435 | 21.738 | 21.96 | 13.14 | 12.81 | 12.54 | 12.53 | 9.645 | 13.1017 | 20.165 | 11.1585 | 10.93 | 10.65 | 11.02 | 11.08 | 11.5 | 12.45 | 0.54201 | 0
10 | 29 | 5 | 4 | 21.1825 | 21.315 | 21.28 | 21.586 | 21.8133 | 12.96 | 12.61 | 12.35 | 12.34 | 9.3817 | 12.905 | 20.0067 | 11.1109 | 10.85 | 10.62 | 10.99 | 11.03 | 11.43 | 12.42 | 0.51489 | 0
10 | 29 | 5 | 5 | 21.19 | 21.325 | 21.2875 | 21.596 | 21.82 | 12.94 | 12.58 | 12.31 | 12.3 | 9.315 | 12.8633 | 20.005 | 11.0663 | 10.82 | 10.57 | 10.94 | 10.97 | 11.4 | 12.38 | 0.49657 | 0
10 | 29 | 5 | 6 | 21.2125 | 21.34 | 21.31 | 21.614 | 21.8367 | 12.92 | 12.56 | 12.28 | 12.28 | 9.2733 | 12.8333 | 20.0133 | 11.0107 | 10.78 | 10.51 | 10.88 | 10.92 | 11.33 | 12.34 | 0.51676 | 0
10 | 29 | 6 | 1 | 21.3 | 21.43 | 21.395 | 21.7 | 21.9233 | 12.98 | 12.6 | 12.33 | 12.32 | 9.3 | 12.87 | 20.095 | 10.9496 | 10.68 | 10.46 | 10.82 | 10.86 | 11.28 | 12.28 | 0.60538 | 0
10 | 29 | 6 | 2 | 21.2575 | 21.39 | 21.3525 | 21.66 | 21.8833 | 12.92 | 12.52 | 12.24 | 12.23 | 9.1683 | 12.7817 | 20.0433 | 10.8591 | 10.57 | 10.35 | 10.71 | 10.79 | 11.21 | 12.22 | 0.47927 | 0
10 | 29 | 6 | 3 | 21.2025 | 21.3325 | 21.3 | 21.6 | 21.83 | 12.81 | 12.41 | 12.14 | 12.13 | 9.0133 | 12.6767 | 19.9833 | 10.7607 | 10.49 | 10.25 | 10.59 | 10.69 | 11.11 | 12.15 | 0.47694 | 0
10 | 29 | 6 | 4 | 21.1875 | 21.3175 | 21.285 | 21.584 | 21.81 | 12.76 | 12.35 | 12.08 | 12.07 | 8.9367 | 12.6017 | 19.96 | 10.6924 | 10.45 | 10.17 | 10.51 | 10.62 | 11.04 | 12.1 | 0.62943 | 0
10 | 29 | 6 | 5 | 21.27 | 21.39 | 21.355 | 21.664 | 21.89 | 12.82 | 12.38 | 12.1 | 12.1 | 8.9967 | 12.6333 | 20.025 | 10.6315 | 10.38 | 10.12 | 10.48 | 10.53 | 10.97 | 12.04 | 0.49869 | 0
10 | 29 | 6 | 6 | 21.22 | 21.34 | 21.31 | 21.61 | 21.84 | 12.74 | 12.28 | 12 | 12 | 8.9017 | 12.535 | 19.965 | 10.5743 | 10.33 | 10.05 | 10.42 | 10.48 | 10.93 | 11.96 | 0.49734 | 0
10 | 29 | 7 | 1 | 21.28 | 21.405 | 21.3725 | 21.67 | 21.9033 | 12.77 | 12.31 | 12.02 | 12.02 | 8.89 | 12.5583 | 20.02 | 10.5194 | 10.25 | 10 | 10.38 | 10.42 | 10.87 | 11.92 | 0.59181 | 0
10 | 29 | 7 | 2 | 21.2775 | 21.3975 | 21.36 | 21.666 | 21.9067 | 12.73 | 12.25 | 11.97 | 11.97 | 8.81 | 12.51 | 20.0083 | 10.4457 | 10.18 | 9.93 | 10.26 | 10.36 | 10.81 | 11.87 | 0.54642 | 0
10 | 29 | 7 | 3 | 21.21 | 21.3275 | 21.295 | 21.598 | 21.8367 | 12.63 | 12.13 | 11.86 | 11.85 | 8.5917 | 12.3933 | 19.9317 | 10.3661 | 10.1 | 9.86 | 10.2 | 10.26 | 10.71 | 11.81 | 0.54588 | 0
10 | 29 | 7 | 4 | 21.2975 | 21.415 | 21.3825 | 21.686 | 21.9233 | 12.68 | 12.17 | 11.89 | 11.89 | 8.5167 | 12.4183 | 20.0067 | 10.2943 | 10.03 | 9.79 | 10.12 | 10.18 | 10.64 | 11.76 | 0.50198 | 0
10 | 29 | 7 | 5 | 21.125 | 21.2425 | 21.2125 | 21.51 | 21.7467 | 12.47 | 11.93 | 11.66 | 11.66 | 8.23 | 12.1583 | 19.8217 | [7 empty] | 0.52278 | 0
10 | 29 | 7 | 6 | 21.3075 | 21.4225 | 21.3875 | 21.694 | 21.9267 | 12.6 | 12.06 | 11.79 | 11.78 | 8.3483 | 12.275 | 19.9917 | [7 empty] | 0.63405 | 0
10 | 29 | 8 | 1 | 21.2175 | 21.3275 | 21.2975 | 21.598 | 21.8367 | 12.47 | 11.91 | 11.64 | 11.64 | 8.185 | 12.12 | 19.8917 | [7 empty] | 0.54756 | 0
10 | 29 | 8 | 2 | 21.23 | 21.3425 | 21.31 | 21.614 | 21.85 | 12.44 | 11.87 | 11.59 | 11.59 | 8.1183 | 12.0733 | 19.8917 | [7 empty] | 0.52601 | 0.1
10 | 29 | 8 | 3 | 21.3375 | 21.4475 | 21.415 | 21.72 | 21.9633 | 12.5 | 11.93 | 11.65 | 11.66 | 8.1667 | 12.13 | 19.9917 | [7 empty] | 0.59223 | 0.2
10 | 29 | 8 | 4 | 21.3475 | 21.4575 | 21.4275 | 21.726 | 21.9733 | 12.49 | 11.88 | 11.6 | 11.61 | 8.0317 | 12.0767 | 19.9933 | [7 empty] | 0.57048 | 0.5
10 | 29 | 8 | 5 | 21.2 | 21.3075 | 21.2725 | 21.578 | 21.8267 | 12.31 | 11.67 | 11.39 | 11.41 | 7.7667 | 11.8683 | 19.8367 | [7 empty] | 0.56834 | 0.6
10 | 29 | 8 | 6 | 21.1825 | 21.295 | 21.2625 | 21.566 | 21.81 | 12.26 | 11.6 | 11.32 | 11.34 | 7.685 | 11.7917 | 19.8133 | [7 empty] | 0.52636 | 1.2
10 | 29 | 9 | 1 | 21.38 | 21.4825 | 21.455 | 21.756 | 22.01 | 12.43 | 11.75 | 11.46 | 11.48 | 7.86 | 11.9383 | 19.995 | [7 empty] | 0.52646 | 2.4
10 | 29 | 9 | 2 | 21.2875 | 21.3875 | 21.3575 | 21.662 | 21.9167 | 12.31 | 11.62 | 11.32 | 11.34 | 7.7483 | 11.8133 | 19.9017 | [7 empty] | 0.63987 | 4
10 | 29 | 9 | 3 | 21.2475 | 21.355 | 21.32 | 21.624 | 21.8767 | 12.25 | 11.54 | 11.23 | 11.27 | 7.75 | 11.7583 | 19.8683 | 10.1728 | 9.95 | 9.64 | 9.97 | 10.1 | 10.54 | 11.58 | 0.52659 | 5.3
10 | 29 | 9 | 4 | 21.14 | 21.2425 | 21.2125 | 21.514 | 21.7567 | 12.15 | 11.39 | 11.09 | 11.13 | 7.695 | 11.6383 | 19.76 | 10.1957 | 9.98 | 9.68 | 10.01 | 10.1 | 10.55 | 11.59 | 0.50463 | 7.8
10 | 29 | 9 | 5 | 21.27 | 21.3725 | 21.3425 | 21.646 | 21.89 | 12.29 | 11.49 | 11.19 | 11.23 | 7.8783 | 11.7917 | 19.895 | 10.2165 | 9.98 | 9.69 | 10.05 | 10.14 | 10.57 | 11.59 | 0.59647 | 7.9
10 | 29 | 9 | 6 | 21.37 | 21.4775 | 21.4475 | 21.75 | 22 | 12.38 | 11.58 | 11.26 | 11.32 | 8.0183 | 11.9183 | 20.005 | 10.217 | 10.01 | 9.7 | 10.03 | 10.15 | 10.56 | 11.57 | 0.57248 | 8.5
10 | 29 | 10 | 1 | 21.285 | 21.385 | 21.3575 | 21.66 | 21.91 | 12.3 | 11.47 | 11.16 | 11.21 | 7.9717 | 11.8467 | 19.9167 | 10.2313 | 9.99 | 9.73 | 10.07 | 10.17 | 10.55 | 11.58 | 0.57246 | 8.7
10 | 29 | 10 | 2 | 21.1825 | 21.2925 | 21.2625 | 21.564 | 21.8067 | 12.2 | 11.36 | 11.05 | 11.1 | 7.9367 | 11.77 | 19.8283 | 10.2854 | 10.09 | 9.79 | 10.11 | 10.21 | 10.61 | 11.6 | 0.50861 | 11.9
10 | 29 | 10 | 3 | 21.2775 | 21.385 | 21.3625 | 21.662 | 21.9067 | 12.35 | 11.46 | 11.14 | 11.2 | 8.1567 | 11.9283 | 19.9433 | 10.3994 | 10.25 | 9.91 | 10.27 | 10.3 | 10.69 | 11.66 | 0.48425 | 21.8
10 | 29 | 10 | 4 | 21.36 | 21.4675 | 21.445 | 21.742 | 21.9833 | 12.63 | 11.59 | 11.27 | 11.33 | 8.4483 | 12.1533 | 20.0817 | 10.6426 | 10.5 | 10.2 | 10.49 | 10.58 | 10.91 | 11.8 | 0.59297 | 49.7
10 | 29 | 10 | 5 | 21.2325 | 21.3475 | 21.325 | 21.626 | 21.8433 | 12.75 | 11.53 | 11.21 | 11.28 | 8.5717 | 12.2533 | 20.0417 | 10.7772 | 10.58 | 10.33 | 10.67 | 10.73 | 11.04 | 11.91 | 0.45916 | 42.2
10 | 29 | 10 | 6 | 21.1625 | 21.2875 | 21.2625 | 21.564 | 21.7733 | 12.72 | 11.51 | 11.21 | 11.28 | 8.6167 | 12.3433 | 20.0317 | 10.9067 | 10.76 | 10.47 | 10.78 | 10.86 | 11.16 | 12 | 0.43834 | 40.8
10 | 29 | 11 | 1 | 21.2975 | 21.43 | 21.405 | 21.712 | 21.91 | 12.96 | 11.72 | 11.41 | 11.49 | 8.88 | 12.6283 | 20.2217 | 11.1126 | 10.96 | 10.68 | 11.01 | 11.08 | 11.36 | 12.14 | 0.4672 | 57.4
10 | 29 | 11 | 2 | 21.3675 | 21.505 | 21.48 | 21.804 | 21.9667 | 13.32 | 11.9 | 11.62 | 11.68 | 9.2667 | 12.9783 | 20.405 | 11.4933 | 11.25 | 11.07 | 11.43 | 11.5 | 11.75 | 12.45 | 0.35373 | 102.8
10 | 29 | 11 | 3 | 21.31 | 21.455 | 21.4325 | 21.762 | 21.9 | 13.48 | 11.99 | 11.71 | 11.77 | 9.475 | 13.26 | 20.4883 | 11.7759 | 11.54 | 11.36 | 11.71 | 11.8 | 12.05 | 12.64 | 0.35381 | 83.3
10 | 29 | 11 | 4 | 21.225 | 21.39 | 21.37 | 21.702 | 21.8 | 13.72 | 12.09 | 11.81 | 11.86 | 9.7283 | 13.5367 | 20.5533 | 12.1931 | 11.95 | 11.79 | 12.21 | 12.22 | 12.46 | 12.88 | 0.21923 | 122.2
10 | 29 | 11 | 5 | 21.215 | 21.405 | 21.38 | 21.714 | 21.7933 | 13.95 | 12.26 | 11.99 | 12.04 | 10.065 | 13.89 | 20.6833 | 12.2191 | 11.89 | 11.8 | 12.21 | 12.26 | 12.52 | 13.02 | 0.31013 | 75
10 | 29 | 11 | 6 | 21.36 | 21.5525 | 21.53 | 21.848 | 21.94 | 13.87 | 12.5 | 12.21 | 12.27 | 10.12 | 14.09 | 20.815 | 12.3787 | 12.09 | 11.96 | 12.39 | 12.41 | 12.66 | 13.14 | 0.28549 | 81.9
10 | 29 | 12 | 1 | 21.4425 | 21.645 | 21.625 | 21.942 | 22.02 | 14.17 | 12.74 | 12.45 | 12.51 | 10.45 | 14.35 | 20.94 | 12.7906 | 12.58 | 12.39 | 12.83 | 12.79 | 13.05 | 13.45 | 0.24545 | 113.4
10 | 29 | 12 | 2 | 21.4325 | 21.65 | 21.63 | 21.964 | 21.9933 | 14.6 | 12.97 | 12.64 | 12.72 | 10.965 | 14.7333 | 21.08 | 13.198 | 12.93 | 12.79 | 13.31 | 13.21 | 13.45 | 13.8 | 0.14172 | 150
10 | 29 | 12 | 3 | 21.44 | 21.6825 | 21.655 | 21.99 | 22.0067 | 14.82 | 13.2 | 12.85 | 12.93 | 11.23 | 15.1367 | 21.245 | 13.4298 | 13.1 | 13.03 | 13.48 | 13.48 | 13.72 | 14.07 | 0.088347 | 138.9
10 | 29 | 12 | 4 | 21.4325 | 21.6925 | 21.6625 | 22 | 21.9967 | 14.82 | 13.39 | 13 | 13.09 | 11.335 | 15.405 | 21.355 | 13.6754 | 13.35 | 13.26 | 13.74 | 13.72 | 13.97 | 14.32 | 0.063996 | 145
10 | 29 | 12 | 5 | 21.4675 | 21.76 | 21.73 | 22.082 | 22.0167 | 15.12 | 13.7 | 13.27 | 13.34 | 11.98 | 15.8333 | 21.6033 | 16.1856 | 16.07 | 15.94 | 16.35 | 16.09 | 16.34 | 16.49 | -0.47465 | 398.8
10 | 29 | 12 | 6 | 21.5675 | 22.0475 | 21.9925 | 22.394 | 22.1 | 17.33 | 14.87 | 14.07 | 14.22 | 15.79 | 18.0667 | 22.9533 | 18.4165 | 17.8 | 18.27 | 18.72 | 18.4 | 18.58 | 18.73 | -1.3744 | 609.9
10 | 29 | 13 | 1 | 21.43 | 22.065 | 21.9875 | 22.366 | 22.0633 | 18.09 | 15.83 | 14.58 | 14.89 | 17.055 | 20.1217 | 23.9983 | 17.918 | 16.92 | 17.59 | 18.23 | 18.01 | 18.25 | 18.63 | -1.2479 | 298
10 | 29 | 13 | 2 | 21.4225 | 22.065 | 21.9975 | 22.348 | 22.0833 | 17.27 | 16.31 | 14.99 | 15.25 | 15.665 | 20.465 | 23.9467 | 18.5187 | 17.61 | 18.27 | 18.82 | 18.58 | 18.75 | 19.2 | -0.75191 | 282.5
10 | 29 | 13 | 3 | 21.4525 | 22.1625 | 22.1075 | 22.422 | 22.13 | 17.91 | 16.99 | 15.51 | 15.86 | 16.2883 | 20.9517 | 24.0483 | 19.2263 | 18.14 | 19.02 | 19.55 | 19.32 | 19.47 | 19.92 | -1.277 | 426.5
10 | 29 | 13 | 4 | 21.485 | 22.2575 | 22.2125 | 22.488 | 22.19 | 18.31 | 17.72 | 16.02 | 16.49 | 16.77 | 21.6517 | 24.3383 | 20.4259 | 19.07 | 20.48 | 20.78 | 20.53 | 20.54 | 21.05 | -1.3238 | 488.5
10 | 29 | 13 | 5 | 21.48 | 22.3425 | 22.295 | 22.532 | 22.2233 | 18.87 | 18.56 | 16.54 | 17.22 | 17.705 | 22.5983 | 24.7317 | 19.8761 | 18.38 | 19.65 | 20.21 | 20.08 | 20.19 | 20.81 | -1.2882 | 335.6
10 | 29 | 13 | 6 | 21.515 | 22.35 | 22.28 | 22.536 | 22.25 | 18.4 | 18.93 | 16.88 | 17.53 | 16.6717 | 22.575 | 24.5617 | 19.6746 | 18.22 | 19.42 | 20 | 19.84 | 20.03 | 20.63 | -1.0842 | 279
10 | 29 | 14 | 1 | 21.54 | 22.345 | 22.275 | 22.522 | 22.22 | 18.38 | 19.19 | 17.16 | 17.79 | 16.3783 | 22.335 | 24.2733 | 20.84 | 19.32 | 20.81 | 21.19 | 21.01 | 21.05 | 21.58 | -1.2297 | 406.3
10 | 29 | 14 | 2 | 21.6625 | 22.505 | 22.4425 | 22.656 | 22.3067 | 19.37 | 19.91 | 17.69 | 18.5 | 17.6817 | 23.0933 | 24.6217 | 21.2539 | 19.54 | 21.24 | 21.64 | 21.44 | 21.51 | 22.03 | -1.0505 | 360.9
10 | 29 | 14 | 3 | 21.795 | 22.62 | 22.62 | 22.756 | 22.3667 | 19.63 | 20.49 | 18.15 | 19.07 | 18.1417 | 23.7117 | 24.8983 | 21.3385 | 19.5 | 21.29 | 21.75 | 21.55 | 21.62 | 22.22 | -1.2789 | 350
10 | 29 | 14 | 4 | 21.7275 | 22.5725 | 22.605 | 22.7 | 22.3233 | 19.44 | 20.78 | 18.37 | 19.33 | 17.61 | 23.7883 | 24.8 | 20.9283 | 19.21 | 20.78 | 21.29 | 21.12 | 21.28 | 21.88 | -0.96497 | 271.9
10 | 29 | 14 | 5 | 21.645 | 22.4675 | 22.495 | 22.598 | 22.2267 | 18.98 | 20.8 | 18.45 | 19.35 | 16.96 | 23.345 | 24.4017 | 20.562 | 18.89 | 20.41 | 20.91 | 20.72 | 20.91 | 21.56 | -0.76825 | 192.8
10 | 29 | 14 | 6 | 21.5325 | 22.335 | 22.345 | 22.466 | 22.1133 | 18.57 | 20.7 | 18.44 | 19.26 | 16.6733 | 22.7533 | 23.945 | 19.8969 | 18.41 | 19.58 | 20.2 | 20.02 | 20.34 | 21 | -0.67153 | 160.1
10 | 29 | 15 | 1 | 21.4875 | 22.24 | 22.235 | 22.374 | 22.0433 | 18.16 | 20.54 | 18.4 | 19.14 | 16.2433 | 22.0483 | 23.4667 | 20.7191 | 19.06 | 20.68 | 21.05 | 20.88 | 21.04 | 21.51 | -0.60507 | 231.9
10 | 29 | 15 | 2 | 21.6275 | 22.37 | 22.4525 | 22.508 | 22.14 | 18.68 | 20.86 | 18.74 | 19.55 | 17.0167 | 22.4867 | 23.6883 | 19.9552 | 18.34 | 19.75 | 20.26 | 20.06 | 20.39 | 21.02 | -0.60385 | 180.8
10 | 29 | 15 | 3 | 21.6075 | 22.32 | 22.3 | 22.466 | 22.12 | 18.16 | 20.71 | 18.69 | 19.48 | 16.0283 | 22.0367 | 23.4517 | 21.0998 | 19.21 | 21.16 | 21.49 | 21.25 | 21.43 | 21.86 | -0.55314 | 235.7
10 | 29 | 15 | 4 | 21.7275 | 22.43 | 22.425 | 22.574 | 22.1267 | 18.82 | 21.13 | 19.14 | 20.12 | 17.3583 | 22.8867 | 23.9233 | 21.727 | 19.69 | 21.84 | 22.09 | 21.88 | 22.07 | 22.59 | -0.87446 | 388
10 | 29 | 15 | 5 | 21.6425 | 22.3575 | 22.355 | 22.494 | 22.0233 | 19.08 | 21.41 | 19.32 | 20.56 | 17.61 | 23.2417 | 23.9483 | 23.8259 | 21.43 | 24.17 | 24.23 | 24.01 | 24.15 | 24.53 | -0.79816 | 414.8
10 | 29 | 15 | 6 | 21.7125 | 22.475 | 22.3925 | 22.606 | 22.0067 | 20.15 | 22.37 | 20.09 | 21.74 | 20.09 | 24.3467 | 24.1367 | 23.9128 | 21.62 | 24.05 | 24.21 | 24.06 | 24.39 | 24.95 | -1.0693 | 454
10 | 29 | 16 | 1 | 21.715 | 22.5125 | 22.4425 | 22.626 | 22.0767 | 20.12 | 22.89 | 20.33 | 22.24 | 20.0967 | 24.775 | 23.9867 | 23.5852 | 21.28 | 23.67 | 23.86 | 23.77 | 24.09 | 24.68 | -0.69329 | 171
10 | 29 | 16 | 2 | 21.7425 | 22.5525 | 22.545 | 22.672 | 22.0767 | 20.07 | 23.21 | 20.73 | 22.74 | 20.135 | 24.76 | 23.9333 | 25.1109 | 22.46 | 25.31 | 25.44 | 25.33 | 25.65 | 26.17 | -0.9126 | 460.6
10 | 29 | 16 | 3 | 21.565 | 22.4425 | 22.5225 | 22.562 | 21.8967 | 20.53 | 23.83 | 21.18 | 23.64 | 21.6133 | 25.3583 | 23.885 | 25.3778 | 22.68 | 25.42 | 25.67 | 25.63 | 26.03 | 26.66 | -0.86994 | 387.6
10 | 29 | 16 | 4 | 21.6725 | 22.575 | 22.8025 | 22.68 | 22.0167 | 20.64 | 24.51 | 21.7 | 24.25 | 22.08 | 25.8983 | 23.98 | 25.5239 | 22.78 | 25.44 | 25.74 | 25.79 | 26.31 | 27.03 | -0.74026 | 327.4
10 | 29 | 16 | 5 | 21.755 | 22.6625 | 22.825 | 22.766 | 22.0867 | 20.69 | 25.06 | 22.2 | 24.75 | 22.0517 | 26.23 | 24.035 | 25.6152 | 22.84 | 25.42 | 25.78 | 25.93 | 26.5 | 27.24 | -0.70391 | 348.9
10 | 29 | 16 | 6 | 21.645 | 22.545 | 22.52 | 22.65 | 21.99 | 20.51 | 25.39 | 22.45 | 25.08 | 21.7383 | 26.2983 | 23.885 | 25.258 | 22.51 | 24.98 | 25.37 | 25.59 | 26.18 | 27.04 | -0.60761 | 287
10 | 29 | 17 | 1 | 21.68 | 22.5575 | 22.4775 | 22.652 | 22.0267 | 20.32 | 25.67 | 22.65 | 25.39 | 21.42 | 26.1933 | 23.7817 | 24.1748 | 21.6 | 23.72 | 24.19 | 24.52 | 25.17 | 26.16 | -0.48141 | 165.4
10 | 29 | 17 | 2 | 21.615 | 22.445 | 22.375 | 22.534 | 21.9767 | 19.8 | 25.45 | 22.5 | 25.19 | 20.4417 | 25.51 | 23.4733 | 23.6063 | 21.05 | 23.02 | 23.63 | 24.04 | 24.64 | 25.61 | -0.38196 | 172.3
10 | 29 | 17 | 3 | 21.515 | 22.3025 | 22.32 | 22.398 | 21.8733 | 19.43 | 25.2 | 22.36 | 25.07 | 19.96 | 24.9167 | 23.2067 | 22.6169 | 20.26 | 21.87 | 22.65 | 23.07 | 23.66 | 24.65 | -0.29514 | 114.1
10 | 29 | 17 | 4 | 21.4225 | 22.1525 | 22.0975 | 22.246 | 21.7933 | 18.9 | 24.75 | 21.99 | 24.75 | 18.9933 | 24.125 | 22.9067 | 21.4004 | 19.25 | 20.61 | 21.38 | 21.78 | 22.4 | 23.59 | -0.19868 | 50.3
10 | 29 | 17 | 5 | 21.3925 | 22.06 | 21.9725 | 22.162 | 21.77 | 18.39 | 24.16 | 21.55 | 24.07 | 17.57 | 23.03 | 22.5667 | 20.2589 | 18.34 | 19.45 | 20.18 | 20.55 | 21.18 | 22.62 | -0.076367 | 7
10 | 29 | 17 | 6 | 21.3925 | 22.005 | 21.905 | 22.118 | 21.7733 | 17.96 | 23.55 | 21.1 | 23.25 | 16.3583 | 21.86 | 22.2417 | 19.2939 | 17.55 | 18.46 | 19.18 | 19.48 | 20.19 | 21.8 | -0.010581 | 2.1
10 | 29 | 18 | 1 | 21.52 | 22.0775 | 21.9725 | 22.2 | 21.9 | 17.73 | 23.06 | 20.75 | 22.63 | 15.5017 | 20.9433 | 22.0917 | 18.4669 | 16.86 | 17.62 | 18.31 | 18.62 | 19.31 | 21.07 | 0.17399 | 0.8
10 | 29 | 18 | 2 | 21.5425 | 22.0525 | 21.9425 | 22.184 | 21.9267 | 17.44 | 22.49 | 20.31 | 21.97 | 14.6267 | 20.0617 | 21.89 | 17.6807 | 16.2 | 16.83 | 17.46 | 17.78 | 18.51 | 20.38 | 0.088293 | 0.2
10 | 29 | 18 | 3 | 21.555 | 22.02 | 21.91 | 22.156 | 21.9433 | 17.14 | 21.89 | 19.86 | 21.35 | 13.7583 | 19.2517 | 21.71 | 16.9281 | 15.57 | 16.09 | 16.69 | 16.95 | 17.71 | 19.71 | 0.13099 | 0
10 | 29 | 18 | 4 | 21.535 | 21.965 | 21.86 | 22.114 | 21.9233 | 16.85 | 21.27 | 19.39 | 20.75 | 12.8883 | 18.4783 | 21.5267 | 16.2698 | 15 | 15.46 | 16 | 16.25 | 17 | 19.11 | 0.212 | 0
10 | 29 | 18 | 5 | 21.5225 | 21.9225 | 21.82 | 22.082 | 21.92 | 16.56 | 20.68 | 18.94 | 20.2 | 12.21 | 17.79 | 21.365 | 15.6865 | 14.48 | 14.88 | 15.42 | 15.62 | 16.38 | 18.59 | 0.19329 | 0
10 | 29 | 18 | 6 | 21.56 | 21.9225 | 21.8275 | 22.09 | 21.96 | 16.34 | 20.15 | 18.54 | 19.73 | 11.6017 | 17.2133 | 21.2567 | 15.1615 | 14.01 | 14.4 | 14.88 | 15.04 | 15.83 | 18.07 | 0.23916 | 0
10 | 29 | 19 | 1 | 21.525 | 21.8625 | 21.77 | 22.034 | 21.9267 | 16.07 | 19.57 | 18.1 | 19.23 | 11.0817 | 16.6283 | 21.1017 | 14.7141 | 13.62 | 13.96 | 14.43 | 14.59 | 15.35 | 17.6 | 0.21904 | 0
10 | 29 | 19 | 2 | 21.49 | 21.7925 | 21.71 | 21.97 | 21.89 | 15.82 | 19.02 | 17.67 | 18.75 | 10.6733 | 16.11 | 20.96 | 14.3381 | 13.33 | 13.6 | 14.05 | 14.21 | 14.93 | 17.17 | 0.28533 | 0
10 | 29 | 19 | 3 | 21.53 | 21.8075 | 21.725 | 21.986 | 21.9433 | 15.66 | 18.57 | 17.33 | 18.38 | 10.44 | 15.7417 | 20.9017 | 13.978 | 12.98 | 13.25 | 13.68 | 13.85 | 14.57 | 16.79 | 0.28954 | 0
10 | 29 | 19 | 4 | 21.4525 | 21.7075 | 21.6275 | 21.89 | 21.8667 | 15.41 | 18.04 | 16.91 | 17.92 | 10.065 | 15.31 | 20.7367 | 13.6309 | 12.7 | 12.91 | 13.33 | 13.49 | 14.2 | 16.41 | 0.33298 | 0
10 | 29 | 19 | 5 | 21.315 | 21.5375 | 21.465 | 21.728 | 21.73 | 15.07 | 17.46 | 16.44 | 17.42 | 9.6133 | 14.8283 | 20.515 | 13.373 | 12.51 | 12.66 | 13.07 | 13.23 | 13.93 | 16.07 | 0.30892 | 0
10 | 29 | 19 | 6 | 21.35 | 21.5525 | 21.4825 | 21.746 | 21.7667 | 14.95 | 17.08 | 16.17 | 17.12 | 9.495 | 14.5667 | 20.4717 | 13.1483 | 12.32 | 12.46 | 12.86 | 13 | 13.68 | 15.77 | 0.35196 | 0
10 | 29 | 20 | 1 | 21.3575 | 21.5425 | 21.48 | 21.74 | 21.7833 | 14.82 | 16.72 | 15.89 | 16.81 | 9.4133 | 14.3417 | 20.4167 | 12.9643 | 12.21 | 12.3 | 12.68 | 12.81 | 13.47 | 15.48 | 0.40224 | 0
10 | 29 | 20 | 2 | 21.3375 | 21.5025 | 21.445 | 21.71 | 21.7667 | 14.68 | 16.34 | 15.61 | 16.52 | 9.3383 | 14.12 | 20.34 | 12.778 | 12.06 | 12.12 | 12.51 | 12.59 | 13.29 | 15.25 | 0.35496 | 0
10 | 29 | 20 | 3 | 21.3875 | 21.5375 | 21.4775 | 21.754 | 21.82 | 14.61 | 16.07 | 15.41 | 16.3 | 9.315 | 13.9933 | 20.345 | 12.633 | 11.95 | 11.99 | 12.37 | 12.46 | 13.13 | 15.01 | 0.35004 | 0
10 | 29 | 20 | 4 | 21.4925 | 21.63 | 21.5675 | 21.852 | 21.92 | 14.62 | 15.88 | 15.29 | 16.16 | 9.3867 | 13.9483 | 20.415 | 12.5093 | 11.86 | 11.89 | 12.25 | 12.34 | 12.98 | 14.82 | 0.49472 | 0
10 | 29 | 20 | 5 | 21.4975 | 21.62 | 21.56 | 21.852 | 21.93 | 14.52 | 15.61 | 15.08 | 15.93 | 9.4317 | 13.8283 | 20.39 | 12.4228 | 11.78 | 11.81 | 12.17 | 12.26 | 12.91 | 14.65 | 0.37838 | 0
10 | 29 | 20 | 6 | 21.5525 | 21.66 | 21.6025 | 21.9 | 21.9867 | 14.49 | 15.43 | 14.94 | 15.77 | 9.535 | 13.7883 | 20.4133 | 12.315 | 11.66 | 11.72 | 12.07 | 12.15 | 12.8 | 14.51 | 0.37573 | 0
10 | 29 | 21 | 1 | 21.45 | 21.55 | 21.4975 | 21.796 | 21.89 | 14.32 | 15.12 | 14.68 | 15.47 | 9.4217 | 13.6167 | 20.2933 | 12.2209 | 11.6 | 11.64 | 11.98 | 12.05 | 12.7 | 14.35 | 0.5249 | 0
10 | 29 | 21 | 2 | 21.445 | 21.5425 | 21.4875 | 21.79 | 21.8833 | 14.23 | 14.91 | 14.52 | 15.28 | 9.3517 | 13.535 | 20.27 | 12.11 | 11.49 | 11.53 | 11.88 | 11.94 | 12.6 | 14.19 | 0.42181 | 0
10 | 29 | 21 | 3 | 21.4775 | 21.5625 | 21.5075 | 21.81 | 21.91 | 14.18 | 14.75 | 14.4 | 15.12 | 9.31 | 13.4833 | 20.2833 | 12.0007 | 11.39 | 11.43 | 11.77 | 11.84 | 12.48 | 14.05 | 0.36285 | 0
10 | 29 | 21 | 4 | 21.4025 | 21.48 | 21.4275 | 21.73 | 21.8433 | 14.02 | 14.5 | 14.17 | 14.87 | 9.15 | 13.3317 | 20.19 | 11.8931 | 11.31 | 11.33 | 11.66 | 11.71 | 12.38 | 13.92 | 0.54946 | 0
10 | 29 | 21 | 5 | 21.475 | 21.5525 | 21.5 | 21.806 | 21.9167 | 14.03 | 14.4 | 14.11 | 14.79 | 9.1283 | 13.3183 | 20.2467 | 11.8157 | 11.3 | 11.25 | 11.59 | 11.63 | 12.29 | 13.77 | 0.45132 | 0
10 | 29 | 21 | 6 | 21.39 | 21.46 | 21.405 | 21.712 | 21.84 | 13.87 | 14.15 | 13.88 | 14.55 | 8.9767 | 13.1533 | 20.1467 | 11.7181 | 11.19 | 11.15 | 11.5 | 11.55 | 12.19 | 13.65 | 0.45338 | 0
10 | 29 | 22 | 1 | 21.305 | 21.3625 | 21.3125 | 21.624 | 21.7467 | 13.71 | 13.91 | 13.66 | 14.31 | 8.8517 | 12.995 | 20.045 | 11.5937 | 11.05 | 11.03 | 11.39 | 11.43 | 12.06 | 13.51 | 0.49662 | 0
10 | 29 | 22 | 2 | 21.2775 | 21.3325 | 21.2825 | 21.596 | 21.7267 | 13.61 | 13.73 | 13.5 | 14.13 | 8.695 | 12.8917 | 20.0067 | 11.4902 | 10.99 | 10.92 | 11.27 | 11.33 | 11.96 | 13.38 | 0.49331 | 0
10 | 29 | 22 | 3 | 21.3 | 21.3525 | 21.305 | 21.616 | 21.7467 | 13.58 | 13.61 | 13.41 | 14.01 | 8.5717 | 12.8183 | 20.015 | 11.3798 | 10.91 | 10.82 | 11.17 | 11.21 | 11.83 | 13.24 | 0.49103 | 0
10 | 29 | 22 | 4 | 21.315 | 21.36 | 21.3175 | 21.626 | 21.7733 | 13.52 | 13.47 | 13.3 | 13.88 | 8.4733 | 12.7417 | 20.01 | 11.2606 | 10.8 | 10.71 | 11.06 | 11.08 | 11.7 | 13.11 | 0.47479 | 0
10 | 29 | 22 | 5 | 21.2725 | 21.31 | 21.2625 | 21.58 | 21.73 | 13.39 | 13.29 | 13.14 | 13.68 | 8.32 | 12.61 | 19.945 | 11.1683 | 10.7 | 10.62 | 10.97 | 11.01 | 11.6 | 12.99 | 0.49304 | 0
10 | 29 | 22 | 6 | 21.2825 | 21.3175 | 21.2725 | 21.592 | 21.74 | 13.33 | 13.17 | 13.02 | 13.57 | 8.2667 | 12.535 | 19.9417 | 11.1078 | 10.71 | 10.55 | 10.9 | 10.93 | 11.55 | 12.89 | 0.56215 | 0
10 | 29 | 23 | 1 | 21.4125 | 21.445 | 21.4 | 21.722 | 21.8767 | 13.41 | 13.19 | 13.05 | 13.57 | 8.4283 | 12.5933 | 20.0567 | 11.0261 | 10.6 | 10.48 | 10.82 | 10.86 | 11.47 | 12.79 | 0.47445 | 0
10 | 29 | 23 | 2 | 21.405 | 21.4325 | 21.3925 | 21.71 | 21.88 | 13.35 | 13.06 | 12.94 | 13.44 | 8.3533 | 12.5267 | 20.035 | 10.9615 | 10.59 | 10.42 | 10.76 | 10.79 | 11.38 | 12.69 | 0.47045 | 0
10 | 29 | 23 | 3 | 21.385 | 21.4125 | 21.3675 | 21.686 | 21.85 | 13.26 | 12.93 | 12.82 | 13.29 | 8.28 | 12.4433 | 20 | 10.8939 | 10.5 | 10.36 | 10.7 | 10.73 | 11.31 | 12.61 | 0.61015 | 0
10 | 29 | 23 | 4 | 21.295 | 21.325 | 21.28 | 21.6 | 21.7767 | 13.13 | 12.74 | 12.63 | 13.1 | 8.1817 | 12.3067 | 19.9033 | 10.7896 | 10.37 | 10.25 | 10.6 | 10.62 | 11.22 | 12.53 | 0.53596 | 0
10 | 29 | 23 | 5 | 21.3 | 21.32 | 21.2775 | 21.596 | 21.7733 | 13.06 | 12.64 | 12.52 | 12.99 | 8.0383 | 12.2467 | 19.8967 | 10.6398 | 10.22 | 10.08 | 10.44 | 10.47 | 11.09 | 12.41 | 0.51202 | 0
10 | 29 | 23 | 6 | 21.3225 | 21.3375 | 21.3 | 21.622 | 21.7967 | 13.02 | 12.55 | 12.44 | 12.88 | 7.8517 | 12.1817 | 19.9083 | 10.5469 | 10.15 | 9.99 | 10.34 | 10.39 | 10.98 | 12.3 | 0.54405 | 0
10 | 29 | 24 | 1 | 21.3925 | 21.4025 | 21.3675 | 21.69 | 21.88 | 13.01 | 12.52 | 12.4 | 12.83 | 7.825 | 12.1517 | 19.9617 | 10.5206 | 10.12 | 9.96 | 10.3 | 10.38 | 10.97 | 12.25 | 0.53983 | 0
10 | 29 | 24 | 2 | 21.4575 | 21.465 | 21.425 | 21.748 | 21.9433 | 13.01 | 12.49 | 12.36 | 12.78 | 7.935 | 12.15 | 20.0117 | 10.4296 | 10.03 | 9.87 | 10.22 | 10.27 | 10.88 | 12.17 | 0.60563 | 0
10 | 29 | 24 | 3 | 21.4375 | 21.45 | 21.415 | 21.738 | 21.9233 | 12.95 | 12.39 | 12.25 | 12.66 | 7.8383 | 12.07 | 19.99 | 10.3848 | 10.01 | 9.83 | 10.18 | 10.24 | 10.8 | 12.11 | 0.47348 | 0
10 | 29 | 24 | 4 | 21.4325 | 21.4375 | 21.4025 | 21.726 | 21.9267 | 12.88 | 12.29 | 12.15 | 12.55 | 7.8017 | 12.005 | 19.9683 | 10.3719 | 10 | 9.84 | 10.17 | 10.21 | 10.81 | 12.02 | 0.49136 | 0
10 | 29 | 24 | 5 | 21.405 | 21.405 | 21.37 | 21.694 | 21.89 | 12.81 | 12.19 | 12.04 | 12.42 | 7.8417 | 11.9383 | 19.9233 | 10.3394 | 10.05 | 9.79 | 10.12 | 10.19 | 10.76 | 11.96 | 0.6293 | 0
10 | 29 | 24 | 6 | 21.4325 | 21.4325 | 21.395 | 21.716 | 21.92 | 12.81 | 12.13 | 11.99 | 12.36 | 7.905 | 11.9383 | 19.9433 | 10.338 | 10.04 | 9.81 | 10.13 | 10.19 | 10.74 | 11.93 | 0.5902 | 0
10 | 30 | 1 | 1 | 21.31 | 21.315 | 21.28 | 21.6 | 21.8067 | 12.66 | 11.96 | 11.8 | 12.15 | 7.8317 | 11.815 | 19.8217 | 10.3293 | 10.04 | 9.8 | 10.13 | 10.2 | 10.72 | 11.88 | 0.55447 | 0
10 | 30 | 1 | 2 | 21.26 | 21.26 | 21.225 | 21.546 | 21.7567 | 12.59 | 11.85 | 11.68 | 12.02 | 7.865 | 11.7617 | 19.7683 | 10.2976 | 10.05 | 9.76 | 10.1 | 10.16 | 10.68 | 11.84 | 0.5572 | 0
10 | 30 | 1 | 3 | 21.2575 | 21.26 | 21.2225 | 21.546 | 21.7667 | 12.55 | 11.79 | 11.62 | 11.94 | 7.8233 | 11.7617 | 19.7667 | 10.3009 | 10.02 | 9.78 | 10.11 | 10.19 | 10.68 | 11.79 | 0.55343 | 0
10 | 30 | 1 | 4 | 21.2375 | 21.2375 | 21.195 | 21.516 | 21.7367 | 12.51 | 11.72 | 11.54 | 11.84 | 7.845 | 11.7317 | 19.74 | 10.3178 | 10.09 | 9.79 | 10.12 | 10.21 | 10.69 | 11.77 | 0.64139 | 0
10 | 30 | 1 | 5 | 21.24 | 21.2325 | 21.195 | 21.52 | 21.7367 | 12.48 | 11.69 | 11.48 | 11.77 | 7.935 | 11.7433 | 19.7383 | 10.3359 | 10.1 | 9.82 | 10.14 | 10.23 | 10.71 | 11.76 | 0.55311 | 0
10 | 30 | 1 | 6 | 21.2325 | 21.23 | 21.1925 | 21.514 | 21.7367 | 12.45 | 11.64 | 11.42 | 11.71 | 8.0267 | 11.7533 | 19.735 | 10.347 | 10.13 | 9.84 | 10.16 | 10.23 | 10.71 | 11.75 | 0.53476 | 0
10 | 30 | 2 | 1 | 21.24 | 21.23 | 21.1975 | 21.52 | 21.7433 | 12.45 | 11.63 | 11.38 | 11.67 | 8.1017 | 11.7817 | 19.7483 | 10.3498 | 10.13 | 9.84 | 10.16 | 10.25 | 10.71 | 11.74 | 0.60353 | 0
10 | 30 | 2 | 2 | 21.2475 | 21.2375 | 21.2 | 21.524 | 21.7533 | 12.43 | 11.6 | 11.34 | 11.63 | 8.115 | 11.8067 | 19.7583 | 10.3443 | 10.13 | 9.84 | 10.16 | 10.24 | 10.7 | 11.72 | 0.57879 | 0
10 | 30 | 2 | 3 | 21.3375 | 21.325 | 21.2925 | 21.614 | 21.8467 | 12.5 | 11.67 | 11.4 | 11.66 | 8.195 | 11.9083 | 19.85 | 10.3204 | 10.13 | 9.82 | 10.14 | 10.21 | 10.66 | 11.69 | 0.59493 | 0
10 | 30 | 2 | 4 | 21.3625 | 21.3575 | 21.3225 | 21.648 | 21.8767 | 12.51 | 11.68 | 11.39 | 11.64 | 8.2117 | 11.9433 | 19.8883 | 10.3239 | 10.09 | 9.83 | 10.14 | 10.23 | 10.68 | 11.68 | 0.53221 | 0
10 | 30 | 2 | 5 | 21.375 | 21.37 | 21.34 | 21.66 | 21.8867 | 12.5 | 11.66 | 11.36 | 11.6 | 8.2283 | 11.95 | 19.9 | 10.2994 | 10.07 | 9.79 | 10.12 | 10.21 | 10.66 | 11.66 | 0.53515 | 0
10 | 30 | 2 | 6 | 21.3925 | 21.3825 | 21.3525 | 21.668 | 21.91 | 12.5 | 11.65 | 11.34 | 11.57 | 8.2067 | 11.9617 | 19.9133 | 10.2626 | 10.04 | 9.75 | 10.1 | 10.16 | 10.61 | 11.64 | 0.64279 | 0
10 | 30 | 3 | 1 | 21.38 | 21.37 | 21.3425 | 21.66 | 21.89 | 12.47 | 11.61 | 11.29 | 11.51 | 8.105 | 11.9267 | 19.8983 | 10.2259 | 9.99 | 9.71 | 10.05 | 10.13 | 10.59 | 11.61 | 0.59806 | 0
10 | 30 | 3 | 2 | 21.3875 | 21.3825 | 21.3525 | 21.674 | 21.92 | 12.46 | 11.6 | 11.26 | 11.48 | 8.095 | 11.9183 | 19.9067 | 10.1719 | 9.93 | 9.66 | 9.99 | 10.08 | 10.53 | 11.57 | 0.57836 | 0
10 | 30 | 3 | 3 | 21.315 | 21.315 | 21.2775 | 21.598 | 21.8467 | 12.34 | 11.5 | 11.14 | 11.36 | 7.9517 | 11.815 | 19.835 | 10.1528 | 9.9 | 9.65 | 9.97 | 10.07 | 10.5 | 11.55 | 0.57641 | 0
10 | 30 | 3 | 4 | 21.3525 | 21.345 | 21.315 | 21.634 | 21.87 | 12.34 | 11.49 | 11.13 | 11.34 | 7.9717 | 11.8167 | 19.8633 | 10.19 | 9.99 | 9.69 | 10.02 | 10.09 | 10.52 | 11.55 | 0.55283 | 0
10 | 30 | 3 | 5 | 21.4025 | 21.4025 | 21.37 | 21.688 | 21.93 | 12.38 | 11.53 | 11.16 | 11.36 | 8.125 | 11.8583 | 19.9133 | 10.2389 | 10.05 | 9.75 | 10.08 | 10.14 | 10.56 | 11.55 | 0.68743 | 0
10 | 30 | 3 | 6 | 21.2125 | 21.2075 | 21.175 | 21.492 | 21.7433 | 12.19 | 11.33 | 10.94 | 11.13 | 8.1133 | 11.6883 | 19.72 | 10.2898 | 10.08 | 9.82 | 10.14 | 10.2 | 10.6 | 11.57 | 0.55129 | 0
10 | 30 | 4 | 1 | 21.215 | 21.22 | 21.1825 | 21.504 | 21.75 | 12.2 | 11.33 | 10.93 | 11.11 | 8.2517 | 11.7383 | 19.7317 | 10.3415 | 10.14 | 9.88 | 10.17 | 10.27 | 10.65 | 11.6 | 0.56876 | 0
10 | 30 | 4 | 2 | 21.19 | 21.185 | 21.15 | 21.468 | 21.7233 | 12.17 | 11.31 | 10.88 | 11.06 | 8.3117 | 11.7483 | 19.7033 | 10.3822 | 10.2 | 9.92 | 10.23 | 10.31 | 10.68 | 11.6 | 0.5962 | 0
10 | 30 | 4 | 3 | 21.2625 | 21.2625 | 21.2325 | 21.552 | 21.7933 | 12.26 | 11.39 | 10.95 | 11.12 | 8.475 | 11.8717 | 19.7933 | 10.4426 | 10.26 | 9.99 | 10.28 | 10.38 | 10.74 | 11.64 | 0.60332 | 0
10 | 30 | 4 | 4 | 21.275 | 21.2725 | 21.24 | 21.56 | 21.8133 | 12.29 | 11.41 | 10.97 | 11.12 | 8.605 | 11.9317 | 19.8133 | 10.4994 | 10.36 | 10.05 | 10.35 | 10.42 | 10.78 | 11.67 | 0.66192 | 0
10 | 30 | 4 | 5 | 21.3075 | 21.305 | 21.2725 | 21.594 | 21.8467 | 12.32 | 11.45 | 10.99 | 11.15 | 8.7333 | 12.0233 | 19.8517 | 10.51 | 10.37 | 10.05 | 10.4 | 10.43 | 10.77 | 11.67 | 0.54774 | 0
10 | 30 | 4 | 6 | 21.275 | 21.2825 | 21.2475 | 21.562 | 21.8167 | 12.31 | 11.43 | 10.97 | 11.13 | 8.68 | 12.0367 | 19.835 | 10.505 | 10.36 | 10.05 | 10.38 | 10.43 | 10.77 | 11.67 | 0.5542 | 0
10 | 30 | 5 | 1 | 21.175 | 21.1775 | 21.145 | 21.464 | 21.72 | 12.21 | 11.32 | 10.87 | 11.02 | 8.52 | 11.9633 | 19.7433 | 10.523 | 10.4 | 10.07 | 10.4 | 10.44 | 10.78 | 11.68 | 0.62066 | 0
10 | 30 | 5 | 2 | 21.185 | 21.1825 | 21.155 | 21.47 | 21.73 | 12.21 | 11.35 | 10.87 | 11.02 | 8.53 | 11.9867 | 19.7533 | 10.553 | 10.44 | 10.09 | 10.42 | 10.48 | 10.82 | 11.7 | 0.60222 | 0
10 | 30 | 5 | 3 | 21.19 | 21.195 | 21.1625 | 21.482 | 21.74 | 12.22 | 11.36 | 10.88 | 11.03 | 8.5667 | 12.0117 | 19.7683 | 10.5519 | 10.4 | 10.1 | 10.41 | 10.49 | 10.83 | 11.7 | 0.61966 | 0
10 | 30 | 5 | 4 | 21.175 | 21.1825 | 21.1525 | 21.468 | 21.7233 | 12.19 | 11.36 | 10.87 | 11.01 | 8.5983 | 12.0117 | 19.7583 | 10.5624 | 10.41 | 10.1 | 10.43 | 10.49 | 10.85 | 11.72 | 0.55611 | 0
10 | 30 | 5 | 5 | 21.1175 | 21.12 | 21.0875 | 21.41 | 21.6667 | 12.12 | 11.3 | 10.82 | 10.94 | 8.565 | 11.965 | 19.7 | 10.5541 | 10.36 | 10.1 | 10.42 | 10.5 | 10.84 | 11.72 | 0.55502 | 0
10 | 30 | 5 | 6 | 21.17 | 21.1775 | 21.1475 | 21.464 | 21.7233 | 12.17 | 11.36 | 10.87 | 10.99 | 8.6183 | 12.03 | 19.76 | 10.5391 | 10.35 | 10.08 | 10.41 | 10.47 | 10.83 | 11.72 | 0.66565 | 0
10 | 30 | 6 | 1 | 21.2075 | 21.2175 | 21.1875 | 21.504 | 21.7667 | 12.2 | 11.41 | 10.91 | 11.03 | 8.6217 | 12.0733 | 19.805 | 10.5211 | 10.32 | 10.05 | 10.37 | 10.47 | 10.83 | 11.72 | 0.58432 | 0
10 | 30 | 6 | 2 | 21.1675 | 21.1775 | 21.145 | 21.464 | 21.7167 | 12.14 | 11.37 | 10.86 | 10.97 | 8.54 | 12.0167 | 19.76 | 10.5056 | 10.3 | 10.05 | 10.35 | 10.44 | 10.81 | 11.72 | 0.5552 | 0
10 | 30 | 6 | 3 | 21.14 | 21.1475 | 21.1225 | 21.44 | 21.6933 | 12.1 | 11.34 | 10.83 | 10.93 | 8.5033 | 11.9833 | 19.7367 | 10.5307 | 10.32 | 10.06 | 10.38 | 10.48 | 10.84 | 11.74 | 0.60263 | 0
10 | 30 | 6 | 4 | 21.17 | 21.185 | 21.16 | 21.47 | 21.73 | 12.12 | 11.37 | 10.86 | 10.95 | 8.5417 | 12.01 | 19.7683 | 10.5528 | 10.35 | 10.1 | 10.39 | 10.5 | 10.86 | 11.74 | 0.58246 | 0
10 | 30 | 6 | 5 | 21.1425 | 21.155 | 21.13 | 21.446 | 21.7067 | 12.08 | 11.36 | 10.83 | 10.92 | 8.5933 | 11.9917 | 19.74 | 10.5978 | 10.41 | 10.13 | 10.45 | 10.55 | 10.9 | 11.77 | 0.66443 | 0
10 | 30 | 6 | 6 | 21.1675 | 21.1825 | 21.1575 | 21.472 | 21.73 | 12.11 | 11.4 | 10.86 | 10.94 | 8.745 | 12.0317 | 19.765 | 10.6506 | 10.44 | 10.2 | 10.51 | 10.6 | 10.95 | 11.81 | 0.55779 | 0
10 | 30 | 7 | 1 | 21.1575 | 21.175 | 21.1425 | 21.462 | 21.7233 | 12.12 | 11.4 | 10.86 | 10.94 | 8.8367 | 12.06 | 19.7583 | 10.7072 | 10.51 | 10.26 | 10.54 | 10.67 | 11.01 | 11.86 | 0.58223 | 0
10 | 30 | 7 | 2 | 21.155 | 21.1675 | 21.14 | 21.456 | 21.7167 | 12.13 | 11.42 | 10.87 | 10.94 | 8.9333 | 12.095 | 19.7633 | 10.7539 | 10.57 | 10.31 | 10.59 | 10.72 | 11.05 | 11.88 | 0.60271 | 0
10 | 30 | 7 | 3 | 21.1775 | 21.195 | 21.165 | 21.482 | 21.74 | 12.16 | 11.47 | 10.91 | 10.98 | 9.05 | 12.1717 | 19.795 | 10.7744 | 10.58 | 10.33 | 10.64 | 10.72 | 11.07 | 11.9 | 0.59866 | 0
10 | 30 | 7 | 4 | 21.175 | 21.1925 | 21.1675 | 21.486 | 21.7433 | 12.18 | 11.5 | 10.93 | 11 | 9.0717 | 12.22 | 19.8017 | 10.7739 | 10.54 | 10.33 | 10.62 | 10.74 | 11.09 | 11.91 | 0.6364 | 0
10 | 30 | 7 | 5 | 21.32 | 21.345 | 21.3175 | 21.63 | 21.8967 | 12.32 | 11.66 | 11.1 | 11.15 | 9.1867 | 12.39 | 19.96 | 10.7865 | 10.57 | 10.34 | 10.65 | 10.75 | 11.07 | 11.94 | 0.53514 | 0
10 | 30 | 7 | 6 | 21.3375 | 21.3575 | 21.3325 | 21.646 | 21.9067 | 12.33 | 11.69 | 11.12 | 11.18 | 9.1833 | 12.42 | 19.9783 | 10.8115 | 10.59 | 10.37 | 10.65 | 10.78 | 11.12 | 11.95 | 0.57353 | 0
10 | 30 | 8 | 1 | 21.3125 | 21.34 | 21.3125 | 21.626 | 21.8867 | 12.31 | 11.7 | 11.12 | 11.16 | 9.2217 | 12.4167 | 19.96 | 10.8909 | 10.67 | 10.46 | 10.75 | 10.86 | 11.18 | 12 | 0.66686 | 0
10 | 30 | 8 | 2 | 21.18 | 21.205 | 21.1775 | 21.492 | 21.7567 | 12.19 | 11.58 | 11 | 11.04 | 9.23 | 12.315 | 19.83 | 10.9752 | 10.78 | 10.55 | 10.84 | 10.94 | 11.25 | 12.06 | 0.5997 | 0
10 | 30 | 8 | 3 | 21.1375 | 21.17 | 21.1425 | 21.45 | 21.72 | 12.17 | 11.58 | 10.99 | 11.02 | 9.3717 | 12.3267 | 19.7917 | 11.047 | 10.85 | 10.62 | 10.92 | 11.01 | 11.33 | 12.11 | 0.62427 | 0
10 | 30 | 8 | 4 | [12 empty] | 11.1026 | 10.9 | 10.67 | 10.98 | 11.07 | 11.39 | 12.16
10 | 30 | 8 | 5 | [12 empty] | 11.153 | 10.95 | 10.73 | 11.05 | 11.11 | 11.42 | 12.21 | 0.5344 | 2.3
10 | 30 | 8 | 6 | 21.135 | 21.1775 | 21.1475 | 21.458 | 21.7167 | 12.28 | 11.71 | 11.1 | 11.12 | 9.6067 | 12.5367 | 19.84 | 11.1861 | 10.98 | 10.77 | 11.08 | 11.14 | 11.46 | 12.23 | 0.64554 | 5.3
10 | 30 | 9 | 1 | 21.1525 | 21.2 | 21.165 | 21.48 | 21.73 | 12.32 | 11.76 | 11.15 | 11.17 | 9.6067 | 12.61 | 19.88 | 11.2335 | 11.01 | 10.82 | 11.14 | 11.2 | 11.49 | 12.28 | 0.56904 | 6.3
10 | 30 | 9 | 2 | 21.15 | 21.19 | 21.16 | 21.474 | 21.72 | 12.34 | 11.8 | 11.19 | 11.2 | 9.6333 | 12.6517 | 19.8917 | 11.2819 | 11.04 | 10.87 | 11.21 | 11.24 | 11.54 | 12.32 | 0.47704 | 7
10 | 30 | 9 | 3 | 21.3025 | 21.3475 | 21.32 | 21.63 | 21.8833 | 12.52 | 12 | 11.38 | 11.39 | 9.8367 | 12.855 | 20.0683 | 11.3404 | 11.1 | 10.94 | 11.26 | 11.3 | 11.59 | 12.38 | 0.61974 | 8.2
10 | 30 | 9 | 4 | 21.3125 | 21.36 | 21.3325 | 21.646 | 21.89 | 12.58 | 12.04 | 11.44 | 11.44 | 9.8983 | 12.915 | 20.0917 | 11.4041 | 11.2 | 11.01 | 11.34 | 11.34 | 11.64 | 12.42 | 0.52547 | 9.5
10 | 30 | 9 | 5 | 21.2925 | 21.345 | 21.3175 | 21.634 | 21.88 | 12.59 | 12.07 | 11.46 | 11.46 | 9.9567 | 12.9583 | 20.0867 | 11.4822 | 11.29 | 11.08 | 11.43 | 11.43 | 11.71 | 12.47 | 0.57477 | 11.7
10 | 30 | 9 | 6 | 21.34 | 21.3875 | 21.3575 | 21.678 | 21.9133 | 12.68 | 12.16 | 11.54 | 11.55 | 10.0633 | 13.0567 | 20.1533 | 11.5769 | 11.37 | 11.18 | 11.55 | 11.52 | 11.8 | 12.54 | 0.50688 | 14.8
10 | 30 | 10 | 1 | 21.29 | 21.3425 | 21.315 | 21.63 | 21.87 | 12.7 | 12.17 | 11.55 | 11.55 | 10.0983 | 13.0917 | 20.13 | 11.6889 | 11.5 | 11.3 | 11.68 | 11.63 | 11.89 | 12.62 | 0.5753 | 19.2
10 | 30 | 10 | 2 | 21.3125 | 21.375 | 21.35 | 21.664 | 21.8933 | 12.82 | 12.25 | 11.63 | 11.64 | 10.24 | 13.2167 | 20.2 | 11.8015 | 11.62 | 11.42 | 11.79 | 11.74 | 12 | 12.72 | 0.50788 | 23.6
10 | 30 | 10 | 3 | 21.3075 | 21.3775 | 21.355 | 21.666 | 21.8967 | 12.89 | 12.32 | 11.7 | 11.7 | 10.36 | 13.32 | 20.2317 | 11.9119 | 11.74 | 11.53 | 11.92 | 11.84 | 12.11 | 12.8 | 0.52908 | 25.8
10 | 30 | 10 | 4 | 21.29 | 21.37 | 21.3425 | 21.654 | 21.8733 | 12.97 | 12.38 | 11.76 | 11.76 | 10.5017 | 13.415 | 20.2467 | 12.0222 | 11.85 | 11.65 | 12.03 | 11.96 | 12.22 | 12.87 | 0.44002 | 25.5
10 | 30 | 10 | 5 | 21.325 | 21.41 | 21.385 | 21.696 | 21.9067 | 13.04 | 12.49 | 11.86 | 11.86 | 10.6383 | 13.5517 | 20.3083 | 12.1917 | 12.02 | 11.83 | 12.2 | 12.13 | 12.39 | 13.01 | 0.59432 | 27.5
10 | 30 | 10 | 6 | 21.315 | 21.395 | 21.3725 | 21.682 | 21.9 | 13.16 | 12.56 | 11.93 | 11.93 | 10.7833 | 13.6733 | 20.3333 | 12.4313 | 12.24 | 12.08 | 12.44 | 12.4 | 12.63 | 13.19 | 0.42332 | 41.4
10 | 30 | 11 | 1 | 21.305 | 21.4075 | 21.3825 | 21.696 | 21.8867 | 13.36 | 12.67 | 12.05 | 12.05 | 11.025 | 13.865 | 20.4067 | 12.5207 | 12.3 | 12.16 | 12.56 | 12.49 | 12.73 | 13.26 | 0.42051 | 53.5
10 | 30 | 11 | 2 | 21.265 | 21.3775 | 21.3525 | 21.662 | 21.8467 | 13.42 | 12.73 | 12.12 | 12.12 | 11.1467 | 13.995 | 20.425 | 12.5339 | 12.27 | 12.17 | 12.57 | 12.51 | 12.75 | 13.32 | 0.46885 | 37.5
10 | 30 | 11 | 3 | 21.3275 | 21.44 | 21.42 | 21.732 | 21.9167 | 13.45 | 12.88 | 12.26 | 12.27 | 11.2133 | 14.1583 | 20.5133 | 12.5731 | 12.35 | 12.2 | 12.61 | 12.53 | 12.79 | 13.36 | 0.44441 | 28.4
10 | 30 | 11 | 4 | 21.32 | 21.435 | 21.41 | 21.722 | 21.91 | 13.39 | 12.94 | 12.31 | 12.31 | 11.1767 | 14.1833 | 20.5017 | 12.5626 | 12.31 | 12.18 | 12.58 | 12.55 | 12.78 | 13.39 | 0.46818 | 30.4
10 | 30 | 11 | 5 | 21.33 | 21.4525 | 21.425 | 21.736 | 21.9267 | 13.41 | 13.02 | 12.39 | 12.38 | 11.1867 | 14.2183 | 20.5083 | 12.5893 | 12.34 | 12.22 | 12.61 | 12.56 | 12.8 | 13.42 | 0.50506 | 22.1
10 | 30 | 11 | 6 | 21.2675 | 21.3875 | 21.3625 | 21.668 | 21.8567 | 13.32 | 13 | 12.37 | 12.36 | 11.11 | 14.1533 | 20.4333 | 12.602 | 12.35 | 12.23 | 12.62 | 12.57 | 12.82 | 13.44 | 0.42749 | 24.5
10 | 30 | 12 | 1 | 21.305 | 21.425 | 21.4 | 21.708 | 21.9 | 13.34 | 13.09 | 12.45 | 12.43 | 11.1717 | 14.1883 | 20.455 | 12.7163 | 12.49 | 12.35 | 12.74 | 12.68 | 12.93 | 13.51 | 0.44278 | 20.4
10 | 30 | 12 | 2 | 21.3025 | 21.43 | 21.405 | 21.71 | 21.8967 | 13.39 | 13.13 | 12.51 | 12.49 | 11.265 | 14.2083 | 20.4583 | 12.9331 | 12.75 | 12.57 | 12.97 | 12.91 | 13.13 | 13.64 | 0.53053 | 32.8
10 | 30 | 12 | 3 | 21.2175 | 21.35 | 21.32 | 21.626 | 21.8033 | 13.46 | 13.13 | 12.49 | 12.48 | 11.3833 | 14.2283 | 20.4033 | 13.158 | 12.93 | 12.81 | 13.23 | 13.14 | 13.37 | 13.78 | 0.37261 | 49.5
10 | 30 | 12 | 4 | 21.185 | 21.3225 | 21.295 | 21.604 | 21.7733 | 13.66 | 13.21 | 12.57 | 12.57 | 11.65 | 14.3933 | 20.45 | 13.3772 | 13.16 | 13.05 | 13.44 | 13.37 | 13.58 | 13.95 | 0.33114 | 56.9
10 | 30 | 12 | 5 | 21.1625 | 21.31 | 21.2825 | 21.59 | 21.7467 | 13.8 | 13.3 | 12.66 | 12.67 | 11.87 | 14.5917 | 20.5033 | 13.6404 | 13.42 | 13.32 | 13.74 | 13.63 | 13.83 | 14.16 | 0.48164 | 65.1
10 | 30 | 12 | 6 | 21.1675 | 21.3275 | 21.3025 | 21.608 | 21.7567 | 13.96 | 13.44 | 12.8 | 12.82 | 12.0067 | 14.83 | 20.5983 | 13.9243 | 13.64 | 13.64 | 14.05 | 13.91 | 14.1 | 14.43 | 0.31513 | 73.4
10 | 30 | 13 | 1 | 21.1825 | 21.35 | 21.33 | 21.634 | 21.7567 | 14.32 | 13.63 | 12.98 | 13.01 | 12.2517 | 15.1583 | 20.74 | 13.7656 | 13.4 | 13.42 | 13.87 | 13.78 | 14.01 | 14.38 | 0.18023 | 104.6
10 | 30 | 13 | 2 | 21.2625 | 21.45 | 21.425 | 21.732 | 21.8533 | 14.43 | 13.84 | 13.2 | 13.24 | 12.275 | 15.45 | 20.91 | 13.6015 | 13.22 | 13.22 | 13.68 | 13.63 | 13.86 | 14.32 | 0.43768 | 44.9
10 | 30 | 13 | 3 | 21.3275 | 21.515 | 21.4875 | 21.794 | 21.9233 | 14.2 | 13.95 | 13.32 | 13.33 | 12.0467 | 15.425 | 20.92 | 13.4657 | 13.13 | 13.07 | 13.51 | 13.48 | 13.72 | 14.26 | 0.33022 | 29.6
10 | 30 | 13 | 4 | 21.2625 | 21.4525 | 21.42 | 21.726 | 21.8633 | 13.98 | 13.9 | 13.29 | 13.28 | 11.7617 | 15.2083 | 20.7767 | 13.3565 | 13.11 | 12.94 | 13.39 | 13.36 | 13.59 | 14.16 | 0.33214 | 29.6
10 | 30 | 13 | 5 | 21.1625 | 21.3525 | 21.315 | 21.622 | 21.7667 | 13.84 | 13.8 | 13.22 | 13.19 | 11.3583 | 14.9733 | 20.6217 | 13.2578 | 13.05 | 12.81 | 13.29 | 13.24 | 13.5 | 14.11 | 0.48329 | 38.9
10 | 30 | 13 | 6 | 21.125 | 21.32 | 21.2875 | 21.59 | 21.7233 | 13.93 | 13.76 | 13.21 | 13.19 | 10.9783 | 14.8533 | 20.5783 | 13.1078 | 12.9 | 12.66 | 13.11 | 13.1 | 13.34 | 14.02 | 0.32898 | 48.7
10 | 30 | 14 | 1 | 21.1375 | 21.33 | 21.2925 | 21.598 | 21.7333 | 13.88 | 13.75 | 13.21 | 13.19 | 10.6817 | 14.7367 | 20.57 | 13.0474 | 12.83 | 12.6 | 13.06 | 13.03 | 13.28 | 13.97 | 0.32706 | 37
10 | 30 | 14 | 2 | 21.28 | 21.465 | 21.4325 | 21.734 | 21.8767 | 13.95 | 13.85 | 13.34 | 13.32 | 10.6683 | 14.73 | 20.6817 | 12.9659 | 12.76 | 12.52 | 12.95 | 12.95 | 13.21 | 13.9 | 0.48161 | 40.6
10 | 30 | 14 | 3 | 21.28 | 21.4725 | 21.435 | 21.738 | 21.8767 | 13.91 | 13.81 | 13.33 | 13.31 | 10.6333 | 14.6217 | 20.6583 | 12.9354 | 12.74 | 12.49 | 12.94 | 12.91 | 13.16 | 13.87 | 0.37554 | 33.3
10 | 30 | 14 | 4 | 21.2575 | 21.4425 | 21.4125 | 21.708 | 21.85 | 13.83 | 13.75 | 13.26 | 13.25 | 10.595 | 14.5 | 20.595 | 12.9144 | 12.71 | 12.48 | 12.91 | 12.9 | 13.14 | 13.83 | 0.3475 | 37.3
10 | 30 | 14 | 5 | 21.2675 | 21.4575 | 21.4225 | 21.718 | 21.8733 | 13.87 | 13.74 | 13.27 | 13.26 | 10.67 | 14.4667 | 20.5933 | 12.8387 | 12.66 | 12.41 | 12.82 | 12.81 | 13.06 | 13.77 | 0.46484 | 35.2
10 | 30 | 14 | 6 | 21.1975 | 21.3825 | 21.35 | 21.648 | 21.8 | 13.73 | 13.64 | 13.17 | 13.16 | 10.6117 | 14.345 | 20.4917 | 12.768 | 12.57 | 12.34 | 12.74 | 12.75 | 12.99 | 13.72 | 0.42266 | 24.5
10 | 30 | 15 | 1 | 21.1275 | 21.3125 | 21.28 | 21.57 | 21.7233 | 13.6 | 13.53 | 13.07 | 13.07 | 10.515 | 14.205 | 20.3867 | 12.6785 | 12.49 | 12.23 | 12.65 | 12.66 | 12.9 | 13.67 | 0.3681 | 26
10 | 30 | 15 | 2 | 21.0925 | 21.27 | 21.2375 | 21.534 | 21.6967 | 13.52 | 13.46 | 13 | 13.01 | 10.375 | 14.1083 | 20.3233 | [7 empty] | 0.46084 | 21.9
10 | 30 | 15 | 3 | 21.0925 | 21.2725 | 21.235 | 21.53 | 21.69 | 13.46 | 13.41 | 12.97 | 12.97 | 10.3183 | 14.02 | 20.2983 | [7 empty] | 0.46482 | 20.3
10 | 30 | 15 | 4 | 21.175 | 21.345 | 21.3125 | 21.606 | 21.7833 | 13.46 | 13.44 | 13 | 13 | 10.3633 | 14.0167 | 20.3417 | 12.5287 | 12.3 | 12.1 | 12.51 | 12.48 | 12.76 | 13.55 | 0.4568 | 12.3
10 | 30 | 15 | 5 | 21.275 | 21.4375 | 21.4025 | 21.696 | 21.8767 | 13.47 | 13.47 | 13.04 | 13.05 | 10.4033 | 14.015 | 20.3967 | 12.4324 | 12.2 | 12 | 12.41 | 12.38 | 12.66 | 13.49 | 0.46046 | 8
10 | 30 | 15 | 6 | 21.275 | 21.4325 | 21.395 | 21.692 | 21.8833 | 13.39 | 13.42 | 12.98 | 12.99 | 10.33 | 13.915 | 20.355 | 12.3615 | 12.15 | 11.91 | 12.35 | 12.31 | 12.59 | 13.41 | 0.50257 | 9.5
10 | 30 | 16 | 1 | 21.265 | 21.4125 | 21.3825 | 21.676 | 21.87 | 13.35 | 13.35 | 12.92 | 12.93 | 10.33 | 13.8367 | 20.3183 | 12.3161 | 12.08 | 11.88 | 12.29 | 12.27 | 12.55 | 13.37 | 0.52121 | 9.4
10 | 30 | 16 | 2 | 21.2575 | 21.4125 | 21.3725 | 21.672 | 21.8633 | 13.32 | 13.31 | 12.87 | 12.89 | 10.31 | 13.7783 | 20.2967 | 12.2637 | 12.03 | 11.84 | 12.23 | 12.21 | 12.49 | 13.33 | 0.45577 | 8
10 | 30 | 16 | 3 | 21.235 | 21.38 | 21.3425 | 21.642 | 21.84 | 13.26 | 13.23 | 12.8 | 12.82 | 10.2317 | 13.7 | 20.255 | 12.2111 | 11.97 | 11.78 | 12.19 | 12.16 | 12.44 | 13.27 | 0.47573 | 7.6
10 | 30 | 16 | 4 | 21.265 | 21.4125 | 21.375 | 21.67 | 21.8767 | 13.26 | 13.21 | 12.79 | 12.81 | 10.25 | 13.6833 | 20.275 | 12.1578 | 11.93 | 11.73 | 12.13 | 12.1 | 12.38 | 13.23 | 0.5685 | 7
10 | 30 | 16 | 5 | 21.1975 | 21.3425 | 21.3025 | 21.604 | 21.8067 | 13.15 | 13.11 | 12.68 | 12.7 | 10.1467 | 13.5717 | 20.19 | 12.1083 | 11.87 | 11.68 | 12.07 | 12.06 | 12.34 | 13.18 | 0.48128 | 4.7
10 | 30 | 16 | 6 | 21.1625 | 21.3025 | 21.2675 | 21.568 | 21.78 | 13.07 | 13.03 | 12.6 | 12.62 | 10.0783 | 13.495 | 20.1417 | 12.0396 | 11.82 | 11.6 | 12 | 11.97 | 12.28 | 13.14 | 0.56344 | 4.2
10 | 30 | 17 | 1 | 21.055 | 21.18 | 21.145 | 21.446 | 21.6633 | 12.9 | 12.86 | 12.43 | 12.46 | 9.8683 | 13.315 | 20.0033 | 11.9743 | 11.74 | 11.54 | 11.94 | 11.91 | 12.21 | 13.07 | 0.47102 | 2.3
10 | 30 | 17 | 2 | 21.05 | 21.185 | 21.15 | 21.448 | 21.66 | 12.88 | 12.81 | 12.39 | 12.42 | 9.8333 | 13.2567 | 19.995 | 11.9335 | 11.67 | 11.51 | 11.9 | 11.87 | 12.17 | 13.04 | 0.58708 | 3.5
10 | 30 | 17 | 3 | 21.1625 | 21.2875 | 21.255 | 21.554 | 21.7733 | 12.95 | 12.88 | 12.46 | 12.49 | 9.93 | 13.3317 | 20.0917 | 11.8915 | 11.66 | 11.46 | 11.85 | 11.83 | 12.13 | 12.98 | 0.56534 | 4.4
10 | 30 | 17 | 4 | 21.2675 | 21.3975 | 21.3575 | 21.658 | 21.8833 | 13.05 | 12.95 | 12.53 | 12.55 | 10.035 | 13.4 | 20.1883 | 11.8594 | 11.64 | 11.44 | 11.82 | 11.79 | 12.08 | 12.95 | 0.51759 | 2.1
10 | 30 | 17 | 5 | 21.24 | 21.36 | 21.325 | 21.624 | 21.8533 | 12.97 | 12.87 | 12.45 | 12.48 | 9.9683 | 13.3333 | 20.1483 | 11.8289 | 11.63 | 11.4 | 11.78 | 11.76 | 12.06 | 12.91 | 0.53847 | 1.7
10 | 30 | 17 | 6 | 21.195 | 21.32 | 21.2825 | 21.584 | 21.81 | 12.91 | 12.8 | 12.37 | 12.41 | 9.9083 | 13.2567 | 20.0983 | 11.7754 | 11.57 | 11.34 | 11.73 | 11.71 | 12 | 12.88 | 0.56605 | 0.4
10 | 30 | 18 | 1 | 21.0725 | 21.19 | 21.1525 | 21.452 | 21.6833 | 12.75 | 12.63 | 12.21 | 12.24 | 9.7483 | 13.0883 | 19.955 | 11.7413 | 11.53 | 11.31 | 11.7 | 11.67 | 11.97 | 12.84 | 0.63266 | 0
10 | 30 | 18 | 2 | 21.1625 | 21.285 | 21.2425 | 21.548 | 21.78 | 12.82 | 12.68 | 12.27 | 12.3 | 9.8117 | 13.1467 | 20.045 | 11.6989 | 11.5 | 11.27 | 11.65 | 11.63 | 11.93 | 12.78 | 0.49228 | 0
10 | 30 | 18 | 3 | 21.2175 | 21.3425 | 21.3025 | 21.602 | 21.84 | 12.86 | 12.7 | 12.28 | 12.32 | 9.8283 | 13.1633 | 20.0883 | 11.6465 | 11.46 | 11.22 | 11.6 | 11.56 | 11.87 | 12.75 | 0.52113 | 0
10 | 30 | 18 | 4 | 21.1425 | 21.2575 | 21.22 | 21.52 | 21.7633 | 12.76 | 12.58 | 12.17 | 12.2 | 9.7083 | 13.05 | 20.0017 | 11.6209 | 11.45 | 11.19 | 11.57 | 11.54 | 11.84 | 12.72 | 0.65591 | 0
10 | 30 | 18 | 5 | 21.0975 | 21.215 | 21.18 | 21.476 | 21.7167 | 12.69 | 12.5 | 12.09 | 12.13 | 9.6333 | 12.975 | 19.9567 | 11.5722 | 11.41 | 11.14 | 11.52 | 11.49 | 11.79 | 12.67 | 0.59122 | 0
10 | 30 | 18 | 6 | 21.2325 | 21.3425 | 21.3075 | 21.604 | 21.8533 | 12.8 | 12.59 | 12.19 | 12.22 | 9.725 | 13.0783 | 20.08 | 11.5322 | 11.37 | 11.1 | 11.48 | 11.45 | 11.75 | 12.63 | 0.61272 | 0
10 | 30 | 19 | 1 | 21.1875 | 21.305 | 21.2625 | 21.56 | 21.8167 | 12.74 | 12.52 | 12.12 | 12.15 | 9.67 | 13.0017 | 20.0333 | 11.5183 | 11.39 | 11.08 | 11.47 | 11.43 | 11.73 | 12.6 | 0.51833 | 0
10 | 30 | 19 | 2 | 21.0975 | 21.2125 | 21.175 | 21.464 | 21.72 | 12.64 | 12.39 | 11.99 | 12.03 | 9.5883 | 12.8817 | 19.9367 | 11.4919 | 11.36 | 11.07 | 11.45 | 11.4 | 11.69 | 12.56 | 0.56331 | 0
10 | 30 | 19 | 3 | 21.145 | 21.255 | 21.215 | 21.51 | 21.7633 | 12.66 | 12.41 | 11.99 | 12.04 | 9.6567 | 12.9117 | 19.9783 | 11.5083 | 11.37 | 11.08 | 11.46 | 11.43 | 11.72 | 12.56 | 0.62998 | 0
10 | 30 | 19 | 4 | 21.2325 | 21.34 | 21.3025 | 21.6 | 21.8633 | 12.74 | 12.48 | 12.06 | 12.1 | 9.82 | 13.0033 | 20.0667 | 11.5128 | 11.39 | 11.08 | 11.47 | 11.43 | 11.72 | 12.56 | 0.53665 | 0
10 | 30 | 19 | 5 | 21.22 | 21.3325 | 21.295 | 21.59 | 21.85 | 12.73 | 12.46 | 12.03 | 12.06 | 9.88 | 12.995 | 20.0533 | 11.548 | 11.4 | 11.12 | 11.5 | 11.47 | 11.77 | 12.59 | 0.51359 | 0
10 | 30 | 19 | 6 | 21.24 | 21.35 | 21.3125 | 21.61 | 21.8733 | 12.75 | 12.47 | 12.03 | 12.07 | 10.0067 | 13.0417 | 20.0767 | 11.5828 | 11.45 | 11.16 | 11.54 | 11.51 | 11.79 | 12.6 | 0.67215 | 0
10 | 30 | 20 | 1 | 21.2625 | 21.375 | 21.335 | 21.632 | 21.89 | 12.78 | 12.49 | 12.05 | 12.09 | 10.1283 | 13.09 | 20.105 | 11.6304 | 11.5 | 11.22 | 11.59 | 11.56 | 11.83 | 12.62 | 0.60088 | 0
10 | 30 | 20 | 2 | 21.105 | 21.22 | 21.18 | 21.48 | 21.74 | 12.63 | 12.35 | 11.88 | 11.92 | 10.0733 | 12.9767 | 19.95 | 11.68 | 11.54 | 11.27 | 11.65 | 11.6 | 11.89 | 12.66 | 0.55444 | 0
10 | 30 | 20 | 3 | 21.0875 | 21.205 | 21.1675 | 21.468 | 21.73 | 12.63 | 12.34 | 11.88 | 11.91 | 10.1717 | 13.0067 | 19.94 | 11.7415 | 11.59 | 11.33 | 11.71 | 11.68 | 11.95 | 12.71 | 0.57615 | 0
10 | 30 | 20 | 4 | 21.0775 | 21.195 | 21.1575 | 21.458 | 21.7133 | 12.63 | 12.35 | 11.87 | 11.91 | 10.3 | 13.0483 | 19.94 | 11.8174 | 11.7 | 11.42 | 11.79 | 11.73 | 12.02 | 12.76 | 0.58028 | 0
10 | 30 | 20 | 5 | 21.105 | 21.2275 | 21.19 | 21.484 | 21.7467 | 12.69 | 12.41 | 11.93 | 11.96 | 10.49 | 13.14 | 19.9833 | 11.8948 | 11.77 | 11.49 | 11.89 | 11.82 | 12.09 | 12.81 | 0.64362 | 0
10 | 30 | 20 | 6 | 21.095 | 21.2125 | 21.1725 | 21.47 | 21.74 | 12.7 | 12.43 | 11.93 | 11.97 | 10.6267 | 13.2 | 19.98 | 11.9826 | 11.84 | 11.59 | 11.97 | 11.92 | 12.18 | 12.88 | 0.53806 | 0
10 | 30 | 21 | 1 | 21.145 | 21.265 | 21.23 | 21.532 | 21.7833 | 12.78 | 12.52 | 12.01 | 12.05 | 10.8233 | 13.3267 | 20.0417 | 12.0711 | 11.92 | 11.7 | 12.06 | 12 | 12.26 | 12.96 | 0.5292 | 0
10 | 30 | 21 | 2 | 21.245 | 21.375 | 21.3375 | 21.634 | 21.8933 | 12.92 | 12.68 | 12.16 | 12.19 | 11.105 | 13.515 | 20.17 | 12.1685 | 12 | 11.8 | 12.17 | 12.11 | 12.36 | 13.02 | 0.64478 | 0
10 | 30 | 21 | 3 | 21.25 | 21.375 | 21.34 | 21.636 | 21.8967 | 12.96 | 12.73 | 12.2 | 12.23 | 11.2967 | 13.6083 | 20.1833 | 12.2876 | 12.11 | 11.93 | 12.28 | 12.24 | 12.47 | 13.14 | 0.55832 | 0
10 | 30 | 21 | 4 | 21.18 | 21.3125 | 21.275 | 21.576 | 21.8367 | 12.93 | 12.73 | 12.19 | 12.21 | 11.4083 | 13.6417 | 20.1333 | 12.3889 | 12.21 | 12.04 | 12.39 | 12.33 | 12.57 | 13.23 | 0.57553 | 0
10 | 30 | 21 | 5 | 21.1025 | 21.2325 | 21.1925 | 21.492 | 21.75 | 12.88 | 12.72 | 12.16 | 12.18 | 11.4717 | 13.6583 | 20.065 | 12.4963 | 12.29 | 12.16 | 12.5 | 12.44 | 12.69 | 13.31 | 0.52824 | 0
10 | 30 | 21 | 6 | 21.09 | 21.23 | 21.1925 | 21.49 | 21.7533 | 12.91 | 12.78 | 12.21 | 12.22 | 11.67 | 13.755 | 20.08 | 12.6296 | 12.39 | 12.31 | 12.66 | 12.58 | 12.81 | 13.41 | 0.5545 | 0
10 | 30 | 22 | 1 | 21.105 | 21.2425 | 21.2075 | 21.502 | 21.7567 | 12.98 | 12.88 | 12.29 | 12.29 | 11.92 | 13.875 | 20.1083 | 12.7585 | 12.48 | 12.45 | 12.81 | 12.71 | 12.94 | 13.52 | 0.62092 | 0
10 | 30 | 22 | 2 | 21.25 | 21.395 | 21.3575 | 21.658 | 21.91 | 13.18 | 13.12 | 12.52 | 12.51 | 12.2933 | 14.1483 | 20.2833 | 12.8987 | 12.6 | 12.59 | 12.96 | 12.86 | 13.08 | 13.65 | 0.50683 | 0
10 | 30 | 22 | 3 | 21.2175 | 21.36 | 21.325 | 21.624 | 21.8733 | 13.2 | 13.19 | 12.56 | 12.54 | 12.4817 | 14.2367 | 20.2667 | 13.0326 | 12.69 | 12.74 | 13.09 | 13 | 13.23 | 13.77 | 0.48394 | 0
10 | 30 | 22 | 4 | 21.1375 | 21.2875 | 21.2525 | 21.55 | 21.7933 | 13.18 | 13.2 | 12.57 | 12.55 | 12.5733 | 14.29 | 20.2133 | 13.1713 | 12.8 | 12.9 | 13.25 | 13.14 | 13.36 | 13.87 | 0.61631 | 0
10 | 30 | 22 | 5 | 21.0575 | 21.21 | 21.1775 | 21.476 | 21.7167 | 13.15 | 13.23 | 12.58 | 12.54 | 12.6433 | 14.3467 | 20.16 | 13.2996 | 12.9 | 13.04 | 13.37 | 13.28 | 13.5 | 13.98 | 0.57356 | 0
10 | 30 | 22 | 6 | 21.165 | 21.3225 | 21.2875 | 21.586 | 21.82 | 13.32 | 13.44 | 12.78 | 12.74 | 12.8633 | 14.5767 | 20.2933 | 13.4163 | 12.99 | 13.15 | 13.5 | 13.41 | 13.62 | 14.09 | 0.50357 | 0
10 | 30 | 23 | 1 | 21.235 | 21.4 | 21.365 | 21.668 | 21.9 | 13.44 | 13.62 | 12.94 | 12.9 | 13.0467 | 14.775 | 20.39 | 13.5237 | 13.09 | 13.25 | 13.62 | 13.52 | 13.73 | 14.19 | 0.54616 | 0
10 | 30 | 23 | 2 | 21.1775 | 21.34 | 21.3025 | 21.606 | 21.8367 | 13.42 | 13.66 | 12.97 | 12.91 | 13.0767 | 14.825 | 20.35 | 13.6193 | 13.17 | 13.35 | 13.72 | 13.62 | 13.83 | 14.27 | 0.5495 | 0
10 | 30 | 23 | 3 | 21.0675 | 21.23 | 21.2025 | 21.498 | 21.7267 | 13.36 | 13.65 | 12.94 | 12.89 | 13.06 | 14.8167 | 20.2633 | 13.6993 | 13.25 | 13.43 | 13.81 | 13.68 | 13.91 | 14.37 | 0.55241 | 0
10 | 30 | 23 | 4 | 21.1325 | 21.305 | 21.2675 | 21.572 | 21.8 | 13.47 | 13.81 | 13.1 | 13.03 | 13.1867 | 14.9717 | 20.3483 | 13.7763 | 13.31 | 13.5 | 13.89 | 13.77 | 13.99 | 14.45 | 0.52624 | 0
10 | 30 | 23 | 5 | 21.2525 | 21.4325 | 21.3975 | 21.694 | 21.93 | 13.63 | 14.02 | 13.3 | 13.24 | 13.3683 | 15.1667 | 20.4883 | 13.8472 | 13.37 | 13.58 | 13.96 | 13.84 | 14.06 | 14.52 | 0.52833 | 0
10 | 30 | 23 | 6 | 21.23 | 21.4075 | 21.37 | 21.672 | 21.9 | 13.64 | 14.08 | 13.34 | 13.3 | 13.4017 | 15.2117 | 20.4767 | 13.8954 | 13.42 | 13.63 | 14.02 | 13.88 | 14.11 | 14.55 | 0.59135 | 0
10 | 30 | 24 | 1 | 21.1025 | 21.285 | 21.2525 | 21.554 | 21.7767 | 13.55 | 14.04 | 13.29 | 13.24 | 13.35 | 15.1517 | 20.3683 | 13.9841 | 13.5 | 13.72 | 14.11 | 13.97 | 14.2 | 14.64 | 0.50583 | 0
10 | 30 | 24 | 2 | 21.14 | 21.3225 | 21.2875 | 21.59 | 21.8133 | 13.62 | 14.15 | 13.4 | 13.35 | 13.4417 | 15.2467 | 20.4167 | 14.0211 | 13.52 | 13.75 | 14.15 | 14.02 | 14.24 | 14.68 | 0.48418 | 0
10 | 30 | 24 | 3 | 21.225 | 21.4175 | 21.3775 | 21.672 | 21.8933 | 13.74 | 14.3 | 13.56 | 13.51 | 13.5367 | 15.3817 | 20.515 | 14.073 | 13.57 | 13.8 | 14.2 | 14.06 | 14.3 | 14.75 | 0.6028 | 0
10 | 30 | 24 | 4 | 21.2175 | 21.4125 | 21.3825 | 21.678 | 21.8933 | 13.76 | 14.37 | 13.62 | 13.57 | 13.5933 | 15.4233 | 20.525 | 14.125 | 13.6 | 13.85 | 14.26 | 14.12 | 14.35 | 14.81 | 0.50863 | 0
10 | 30 | 24 | 5 | 21.14 | 21.34 | 21.3025 | 21.598 | 21.8133 | 13.72 | 14.36 | 13.6 | 13.56 | 13.5733 | 15.3883 | 20.4533 | 14.1722 | 13.66 | 13.89 | 14.31 | 14.17 | 14.4 | 14.84 | 0.46064 | 0
10 | 30 | 24 | 6 | 21.0875 | 21.2925 | 21.255 | 21.55 | 21.7667 | 13.7 | 14.36 | 13.61 | 13.58 | 13.5683 | 15.38 | 20.4167 | 14.2122 | 13.7 | 13.93 | 14.35 | 14.21 | 14.44 | 14.88 | 0.59269 | 0
10 | 31 | 1 | 1 | 21.1925 | 21.3975 | 21.3575 | 21.654 | 21.8733 | 13.83 | 14.52 | 13.77 | 13.74 | 13.7183 | 15.5217 | 20.5283 | 14.2543 | 13.71 | 13.98 | 14.4 | 14.25 | 14.49 | 14.92 | 0.52392 | 0
10 | 31 | 1 | 2 | 21.2375 | 21.4425 | 21.41 | 21.706 | 21.9133 | 13.89 | 14.63 | 13.87 | 13.84 | 13.8233 | 15.6067 | 20.58 | 14.2837 | 13.75 | 14.01 | 14.42 | 14.28 | 14.52 | 14.95 | 0.44183 | 0
10 | 31 | 1 | 3 | 21.095 | 21.305 | 21.27 | 21.566 | 21.78 | 13.78 | 14.54 | 13.79 | 13.75 | 13.6983 | 15.5033 | 20.4483 | 14.3087 | 13.78 | 14.03 | 14.46 | 14.3 | 14.54 | 14.97 | 0.57404 | 0
10 | 31 | 1 | 4 | 21.065 | 21.2775 | 21.24 | 21.534 | 21.75 | 13.78 | 14.56 | 13.8 | 13.78 | 13.6533 | 15.5033 | 20.4217 | 14.2763 | 13.77 | 13.99 | 14.42 | 14.26 | 14.5 | 14.97 | 0.52733 | 0
10 | 31 | 1 | 5 | 21.1975 | 21.4125 | 21.37 | 21.668 | 21.87 | 13.92 | 14.7 | 13.98 | 13.96 | 13.6183 | 15.6217 | 20.56 | 14.2717 | 13.78 | 13.98 | 14.41 | 14.25 | 14.5 | 14.97 | 0.44284 | 0
10 | 31 | 1 | 6 | 21.1675 | 21.39 | 21.35 | 21.646 | 21.86 | 13.91 | 14.7 | 13.99 | 13.98 | 13.5883 | 15.5917 | 20.5383 | 14.2489 | 13.77 | 13.95 | 14.39 | 14.23 | 14.47 | 14.95 | 0.55697 | 0
10 | 31 | 2 | 1 | 21.0775 | 21.3 | 21.26 | 21.554 | 21.7567 | 13.83 | 14.62 | 13.93 | 13.92 | 13.3917 | 15.475 | 20.445 | 14.2293 | 13.77 | 13.92 | 14.36 | 14.21 | 14.45 | 14.95 | 0.52342 | 0
10 | 31 | 2 | 2 | 21.1175 | 21.335 | 21.3 | 21.592 | 21.8033 | 13.87 | 14.67 | 13.99 | 13.99 | 13.375 | 15.4883 | 20.48 | 14.2144 | 13.79 | 13.9 | 14.34 | 14.19 | 14.43 | 14.93 | 0.46062 | 0
10 | 31 | 2 | 3 | 21.205 | 21.435 | 21.395 | 21.686 | 21.8933 | 13.97 | 14.77 | 14.11 | 14.11 | 13.4383 | 15.555 | 20.5733 | 14.1857 | 13.77 | 13.87 | 14.31 | 14.16 | 14.4 | 14.9 | 0.52415 | 0
10 | 31 | 2 | 4 | 21.2025 | 21.425 | 21.39 | 21.684 | 21.8833 | 13.97 | 14.77 | 14.12 | 14.13 | 13.3267 | 15.5233 | 20.5567 | 14.1598 | 13.75 | 13.84 | 14.27 | 14.13 | 14.37 | 14.92 | 0.55197 | 0
10 | 31 | 2 | 5 | 21.055 | 21.2775 | 21.24 | 21.532 | 21.74 | 13.82 | 14.62 | 13.99 | 13.99 | 13.105 | 15.345 | 20.4083 | 14.1467 | 13.74 | 13.82 | 14.26 | 14.12 | 14.36 | 14.9 | 0.45765 | 0
10 | 31 | 2 | 6 | 21.195 | 21.425 | 21.3825 | 21.672 | 21.8767 | 13.96 | 14.76 | 14.14 | 14.15 | 13.1867 | 15.4483 | 20.545 | 14.1554 | 13.73 | 13.84 | 14.27 | 14.13 | 14.37 | 14.9 | 0.50685 | 0
10 | 31 | 3 | 1 | 21.16 | 21.3975 | 21.355 | 21.648 | 21.85 | 13.94 | 14.73 | 14.14 | 14.14 | 13.2033 | 15.4117 | 20.5117 | 14.1865 | 13.74 | 13.87 | 14.3 | 14.16 | 14.41 | 14.95 | 0.54124 | 0
10 | 31 | 3 | 2 | 21.0625 | 21.2975 | 21.2525 | 21.548 | 21.75 | 13.85 | 14.64 | 14.05 | 14.06 | 13.21 | 15.3267 | 20.4133 | 14.2269 | 13.78 | 13.92 | 14.34 | 14.21 | 14.45 | 14.95 | 0.48241 | 0
10 | 31 | 3 | 3 | 21.21 | 21.4475 | 21.405 | 21.7 | 21.9033 | 14.01 | 14.81 | 14.22 | 14.23 | 13.4783 | 15.5133 | 20.5617 | 14.2669 | 13.81 | 13.97 | 14.39 | 14.24 | 14.49 | 14.98 | 0.47953 | 0
10 | 31 | 3 | 4 | 21.1575 | 21.395 | 21.3525 | 21.648 | 21.8533 | 13.98 | 14.78 | 14.2 | 14.21 | 13.505 | 15.49 | 20.5133 | 14.2987 | 13.84 | 14 | 14.42 | 14.28 | 14.52 | 15.01 | 0.52447 | 0
10 | 31 | 3 | 5 | 21.1225 | 21.355 | 21.315 | 21.608 | 21.8133 | 13.96 | 14.76 | 14.18 | 14.2 | 13.52 | 15.485 | 20.4817 | 14.3244 | 13.88 | 14.03 | 14.45 | 14.3 | 14.54 | 15.02 | 0.51833 | 0
10 | 31 | 3 | 6 | 21.1475 | 21.3925 | 21.345 | 21.64 | 21.8467 | 14.01 | 14.82 | 14.24 | 14.27 | 13.6333 | 15.5483 | 20.5217 | 14.3683 | 13.9 | 14.07 | 14.5 | 14.36 | 14.6 | 15.03 | 0.44966 | 0
10 | 31 | 4 | 1 | 21.0875 | 21.3275 | 21.285 | 21.578 | 21.7767 | 13.97 | 14.78 | 14.21 | 14.23 | 13.6533 | 15.5183 | 20.4567 | 14.4002 | 13.93 | 14.1 | 14.54 | 14.39 | 14.62 | 15.08 | 0.49695 | 0
10 | 31 | 4 | 2 | 21.225 | 21.4675 | 21.425 | 21.716 | 21.9133 | 14.13 | 14.94 | 14.39 | 14.41 | 13.8433 | 15.69 | 20.6083 | 14.3631 | 13.93 | 14.05 | 14.49 | 14.35 | 14.58 | 15.06 | 0.56046 | 0
10 | 31 | 4 | 3 | 21.1625 | 21.4025 | 21.3625 | 21.652 | 21.8533 | 14.08 | 14.88 | 14.35 | 14.38 | 13.565 | 15.6383 | 20.5483 | 14.305 | 13.88 | 13.98 | 14.42 | 14.29 | 14.52 | 15.05 | 0.45129 | 0
10 | 31 | 4 | 4 | 21.0275 | 21.2725 | 21.2325 | 21.522 | 21.7333 | 13.94 | 14.75 | 14.24 | 14.25 | 13.185 | 15.47 | 20.4217 | 14.3415 | 13.89 | 14.03 | 14.46 | 14.32 | 14.56 | 15.09 | 0.44764 | 0
10 | 31 | 4 | 5 | 21.2075 | 21.4525 | 21.415 | 21.708 | 21.91 | 14.12 | 14.95 | 14.43 | 14.45 | 13.465 | 15.6333 | 20.5967 | 14.3752 | 13.91 | 14.07 | 14.5 | 14.36 | 14.6 | 15.09 | 0.58135 | 0
10 | 31 | 4 | 6 | 21.1975 | 21.4475 | 21.4025 | 21.696 | 21.9 | 14.12 | 14.94 | 14.44 | 14.46 | 13.5733 | 15.6333 | 20.5883 | 14.3717 | 13.9 | 14.06 | 14.5 | 14.36 | 14.6 | 15.09 | 0.49163 | 0
10 | 31 | 5 | 1 | 21.09 | 21.34 | 21.3025 | 21.588 | 21.78 | 14.03 | 14.84 | 14.36 | 14.37 | 13.4633 | 15.5333 | 20.4783 | 14.3248 | 13.87 | 14 | 14.43 | 14.31 | 14.57 | 15.07 | 0.42415 | 0
10 | 31 | 5 | 2 | 21.1875 | 21.4375 | 21.395 | 21.686 | 21.8867 | 14.12 | 14.94 | 14.46 | 14.47 | 13.45 | 15.6283 | 20.5783 | 14.2326 | 13.78 | 13.9 | 14.33 | 14.22 | 14.47 | 15.02 | 0.58288 | 0
10 | 31 | 5 | 3 | 21.14 | 21.3925 | 21.35 | 21.636 | 21.8367 | 14.05 | 14.87 | 14.41 | 14.43 | 13.1483 | 15.5267 | 20.5317 | 14.1798 | 13.75 | 13.83 | 14.27 | 14.16 | 14.43 | 14.98 | 0.49482 | 0
10 | 31 | 5 | 4 | 21.1175 | 21.37 | 21.3275 | 21.616 | 21.8167 | 14.01 | 14.82 | 14.38 | 14.4 | 13.0983 | 15.4383 | 20.5 | 14.1924 | 13.76 | 13.86 | 14.29 | 14.18 | 14.42 | 14.97 | 0.42983 | 0
10 | 31 | 5 | 5 | 21.245 | 21.505 | 21.4625 | 21.75 | 21.9467 | 14.15 | 14.96 | 14.51 | 14.53 | 13.3617 | 15.5367 | 20.6267 | 14.1965 | 13.77 | 13.86 | 14.29 | 14.18 | 14.43 | 14.98 | 0.55463 | 0
10 | 31 | 5 | 6 | 21.2025 | 21.45 | 21.4125 | 21.698 | 21.9 | 14.1 | 14.91 | 14.46 | 14.48 | 13.3183 | 15.4783 | 20.57 | 14.2119 | 13.79 | 13.88 | 14.31 | 14.2 | 14.44 | 14.97 | 0.51438 | 0
10 | 31 | 6 | 1 | 21.2175 | 21.47 | 21.43 | 21.718 | 21.91 | 14.12 | 14.91 | 14.48 | 14.49 | 13.42 | 15.4883 | 20.585 | 14.2572 | 13.83 | 13.94 | 14.36 | 14.23 | 14.49 | 15 | 0.47173 | 0
10 | 31 | 6 | 2 | 21.1 | 21.3575 | 21.315 | 21.602 | 21.8067 | 14.02 | 14.82 | 14.37 | 14.39 | 13.4433 | 15.4033 | 20.47 | 14.2881 | 13.86 | 13.97 | 14.4 | 14.27 | 14.51 | 15.02 | 0.49517 | 0
10 | 31 | 6 | 3 | 21.17 | 21.4275 | 21.3925 | 21.676 | 21.88 | 14.11 | 14.9 | 14.45 | 14.47 | 13.565 | 15.5033 | 20.545 | 14.3215 | 13.88 | 14 | 14.44 | 14.3 | 14.55 | 15.06 | 0.51747 | 0
10 | 31 | 6 | 4 | 21.1125 | 21.37 | 21.33 | 21.616 | 21.8233 | 14.06 | 14.85 | 14.41 | 14.43 | 13.56 | 15.4783 | 20.4917 | 14.2452 | 13.86 | 13.91 | 14.34 | 14.22 | 14.47 | 15 | 0.51229 | 0
10 | 31 | 6 | 5 | 21.2175 | 21.4725 | 21.435 | 21.722 | 21.92 | 14.18 | 14.96 | 14.52 | 14.54 | 13.3333 | 15.585 | 20.6 | 14.1504 | 13.8 | 13.81 | 14.25 | 14.11 | 14.35 | 14.94 | 0.47098 | 0
10 | 31 | 6 | 6 | 21.1375 | 21.4 | 21.3575 | 21.644 | 21.85 | 14.08 | 14.85 | 14.43 | 14.45 | 12.9317 | 15.45 | 20.525 | 14.1226 | 13.77 | 13.79 | 14.22 | 14.08 | 14.33 | 14.89 | 0.49165 | 0
10 | 31 | 7 | 1 | 21.1625 | 21.42 | 21.38 | 21.668 | 21.8633 | 14.1 | 14.84 | 14.44 | 14.47 | 12.9517 | 15.4083 | 20.5367 | 14.0961 | 13.76 | 13.76 | 14.19 | 14.06 | 14.29 | 14.87 | 0.53491 | 0
10 | 31 | 7 | 2 | 21.14 | 21.4075 | 21.365 | 21.654 | 21.8533 | 14.07 | 14.8 | 14.41 | 14.44 | 12.9433 | 15.35 | 20.5167 | 14.0557 | 13.73 | 13.7 | 14.14 | 14.03 | 14.26 | 14.84 | 0.48834 | 0
10 | 31 | 7 | 3 | 21.1325 | 21.3975 | 21.3575 | 21.644 | 21.84 | 14.05 | 14.76 | 14.39 | 14.42 | 12.8617 | 15.3 | 20.505 | 14.028 | 13.7 | 13.68 | 14.11 | 13.99 | 14.23 | 14.83 | 0.48515 | 0
10 | 31 | 7 | 4 | 21.16 | 21.4225 | 21.38 | 21.672 | 21.8667 | 14.07 | 14.77 | 14.4 | 14.43 | 12.8467 | 15.2917 | 20.5183 | 14.0033 | 13.69 | 13.65 | 14.08 | 13.97 | 14.2 | 14.81 | 0.57421 | 0
10 | 31 | 7 | 5 | 21.0325 | 21.2975 | 21.26 | 21.542 | 21.7367 | 13.93 | 14.63 | 14.26 | 14.29 | 12.7033 | 15.1317 | 20.3883 | 13.982 | 13.67 | 13.62 | 14.05 | 13.95 | 14.19 | 14.8 | 0.47026 | 0
10 | 31 | 7 | 6 | 21.2275 | 21.49 | 21.4525 | 21.746 | 21.9333 | 14.12 | 14.8 | 14.44 | 14.47 | 12.8867 | 15.3017 | 20.5767 | 13.9789 | 13.65 | 13.63 | 14.05 | 13.95 | 14.18 | 14.79 | 0.44323 | 0
10 | 31 | 8 | 1 | 21.04 | 21.31 | 21.2625 | 21.548 | 21.7533 | 13.93 | 14.59 | 14.24 | 14.27 | 12.7133 | 15.0933 | 20.3833 | 13.9743 | 13.66 | 13.62 | 14.05 | 13.94 | 14.17 | 14.79 | 0.57994 | 0
10 | 31 | 8 | 2 | 21.2675 | 21.5425 | 21.4975 | 21.79 | 21.9833 | 14.16 | 14.81 | 14.46 | 14.49 | 12.9433 | 15.31 | 20.6117 | 13.9739 | 13.65 | 13.62 | 14.04 | 13.94 | 14.18 | 14.8 | 0.50511 | 0
10 | 31 | 8 | 3 | 21.0725 | 21.3425 | 21.3 | 21.588 | 21.7867 | 13.96 | 14.6 | 14.26 | 14.28 | 12.7483 | 15.1033 | 20.4133 | 13.9437 | 13.58 | 13.6 | 14 | 13.92 | 14.16 | 14.78 | 0.41816 | 0.1
10 | 31 | 8 | 4 | 21.1775 | 21.45 | 21.4025 | 21.694 | 21.8933 | 14.06 | 14.69 | 14.35 | 14.38 | 12.745 | 15.2033 | 20.5133 | 13.757 | 13.4 | 13.39 | 13.79 | 13.73 | 13.99 | 14.66 | 0.55452 | 0.1
10 | 31 | 8 | 5 | 21.085 | 21.3525 | 21.315 | 21.606 | 21.8067 | 13.93 | 14.56 | 14.23 | 14.26 | 12.1217 | 15.0517 | 20.4217 | 13.6552 | 13.31 | 13.28 | 13.68 | 13.62 | 13.89 | 14.59 | 0.51047 | 0.7
10 | 31 | 8 | 6 | 21.175 | 21.445 | 21.4 | 21.696 | 21.89 | 13.98 | 14.59 | 14.28 | 14.31 | 12.0083 | 15.0217 | 20.51 | 13.6098 | 13.31 | 13.23 | 13.64 | 13.56 | 13.83 | 14.54 | 0.44431 | 1.5
10 | 31 | 9 | 1 | 21.0825 | 21.35 | 21.31 | 21.6 | 21.7833 | 13.86 | 14.44 | 14.15 | 14.18 | 11.9117 | 14.8283 | 20.3967 | 13.5843 | 13.29 | 13.21 | 13.61 | 13.55 | 13.79 | 14.5 | 0.50961 | 2.7
10 | 31 | 9 | 2 | 21.165 | 21.4425 | 21.4 | 21.696 | 21.89 | 13.95 | 14.49 | 14.2 | 14.24 | 12.01 | 14.8717 | 20.4817 | 13.5315 | 13.25 | 13.15 | 13.56 | 13.49 | 13.74 | 14.45 | 0.50674 | 4.1
10 | 31 | 9 | 3 | 21.08 | 21.35 | 21.31 | 21.604 | 21.7933 | 13.85 | 14.36 | 14.09 | 14.12 | 11.82 | 14.7317 | 20.3817 | 13.5257 | 13.27 | 13.15 | 13.56 | 13.47 | 13.72 | 14.44 | 0.4834 | 4.2
10 | 31 | 9 | 4 | 21.2275 | 21.5025 | 21.4575 | 21.754 | 21.94 | 14.02 | 14.48 | 14.22 | 14.24 | 11.9883 | 14.8533 | 20.53 | 13.5656 | 13.32 | 13.2 | 13.59 | 13.51 | 13.77 | 14.44 | 0.43898 | 8.9
10 | 31 | 9 | 5 | 21.125 | 21.3975 | 21.3575 | 21.654 | 21.83 | 13.96 | 14.35 | 14.09 | 14.13 | 11.9333 | 14.7583 | 20.4367 | 13.6044 | 13.33 | 13.24 | 13.64 | 13.56 | 13.81 | 14.47 | 0.46118 | 13
10 | 31 | 9 | 6 | 21.1625 | 21.4425 | 21.4 | 21.7 | 21.87 | 14.03 | 14.39 | 14.14 | 14.17 | 12.03 | 14.84 | 20.4933 | 13.6322 | 13.36 | 13.26 | 13.68 | 13.6 | 13.84 | 14.46 | 0.50756 | 15.2
10 | 31 | 10 | 1 | 21.1925 | 21.475 | 21.4325 | 21.728 | 21.9033 | 14.09 | 14.41 | 14.17 | 14.2 | 12.045 | 14.9033 | 20.54 | 14.5122 | 14.21 | 14.17 | 14.66 | 14.49 | 14.74 | 15.05 | 0.4225 | 17.9
10 | 31 | 10 | 2 | 21.1325 | 21.43 | 21.395 | 21.772 | 21.8033 | 14.54 | 14.52 | 14.4 | 14.34 | 12.9167 | 15.3283 | 20.6983 | 15.093 | 14.65 | 14.76 | 15.27 | 15.08 | 15.39 | 15.59 | 0.21484 | 181.5
10 | 31 | 10 | 3 | 21.2825 | 21.635 | 21.595 | 21.982 | 21.95 | 15.1 | 14.98 | 14.93 | 14.8 | 13.8317 | 16.34 | 21.2283 | 15.1137 | 14.54 | 14.78 | 15.3 | 15.13 | 15.42 | 15.7 | 0.11177 | 119.3
10 | 31 | 10 | 4 | 21.27 | 21.645 | 21.6 | 21.964 | 21.9567 | 15.05 | 15.12 | 15.05 | 14.91 | 13.775 | 16.6483 | 21.335 | 15.1993 | 14.64 | 14.84 | 15.35 | 15.25 | 15.51 | 15.82 | 0.28722 | 71.2
10 | 31 | 10 | 5 | 21.1625 | 21.5425 | 21.495 | 21.848 | 21.84 | 14.89 | 15.12 | 15.04 | 14.88 | 13.57 | 16.62 | 21.2267 | 17.4506 | 16.66 | 17.03 | 17.71 | 17.42 | 18.03 | 17.95 | 0.2265 | 90.9
10 | 31 | 10 | 6 | 21.475 | 21.8875 | 21.8375 | 22.35 | 22.0267 | 16.13 | 15.95 | 15.93 | 15.64 | 15.2583 | 18.055 | 22.0683 | 20.0387 | 18.7 | 19.57 | 20.43 | 20.06 | 20.86 | 20.57 | -0.40337 | 496.8
10 | 31 | 11 | 1 | 21.5525 | 22.115 | 22.025 | 22.93 | 22.0033 | 17.61 | 17.24 | 17.12 | 16.65 | 17.685 | 20.7417 | 23.4567 | 22.1839 | 20.25 | 21.74 | 22.75 | 22.27 | 23.1 | 22.82 | -0.91911 | 610
10 | 31 | 11 | 2 | 21.69 | 22.465 | 22.3075 | 23.402 | 22.11 | 18.79 | 18.79 | 18.57 | 17.83 | 19.6717 | 23.6117 | 24.9483 | 23.93 | 21.51 | 23.6 | 24.44 | 24.12 | 24.95 | 24.67 | -1.3708 | 621.2
10 | 31 | 11 | 3 | 21.7 | 22.6725 | 22.4275 | 23.51 | 22.0867 | 19.58 | 20.23 | 19.82 | 18.86 | 21.03 | 25.8717 | 25.985 | 25.5796 | 22.71 | 25.29 | 26.14 | 25.89 | 26.67 | 26.37 | -1.7391 | 682
10 | 31 | 11 | 4 | 21.89 | 23.02 | 22.6875 | 23.878 | 22.2167 | 20.53 | 21.85 | 21.15 | 20.03 | 22.9533 | 27.975 | 26.955 | 26.8954 | 23.76 | 26.44 | 27.69 | 27.26 | 28.05 | 27.75 | -2.138 | 702.8
10 | 31 | 11 | 5 | 21.8225 | 23.0975 | 22.685 | 23.972 | 22.0967 | 21.16 | 23.2 | 22.21 | 20.9 | 23.8683 | 29.435 | 27.4367 | 27.9709 | 24.63 | 27.51 | 28.85 | 28.18 | 29.24 | 29.04 | -2.1811 | 722.8
10 | 31 | 11 | 6 | 22.01 | 23.435 | 22.9425 | 24.146 | 22.2567 | 22.06 | 24.67 | 23.48 | 21.96 | 24.62 | 30.8433 | 28.0417 | 28.8367 | 25.46 | 28.38 | 29.72 | 29 | 30.13 | 29.98 | -2.7152 | 740
10 | 31 | 12 | 1 | 22 | 23.5075 | 22.9425 | 24.126 | 22.1967 | 22.6 | 25.7 | 24.37 | 22.7 | 24.7233 | 31.75 | 28.295 | 29.2235 | 25.86 | 28.65 | 30.05 | 29.39 | 30.58 | 30.61 | -2.8672 | 753.3
10 | 31 | 12 | 2 | 22.2975 | 23.8125 | 23.19 | 24.33 | 22.4133 | 23.27 | 26.94 | 25.36 | 23.62 | 25.1717 | 32.6767 | 28.74 | 26.8824 | 23.7 | 26.15 | 27.32 | 27.41 | 28.16 | 28.61 | -2.9595 | 686.1
10 | 31 | 12 | 3 | 21.8825 | 23.5375 | 22.93 | 23.864 | 22.2667 | 22.6 | 27.17 | 25.32 | 23.67 | 22.775 | 31.9183 | 28.0667 | 24.9828 | 22.19 | 24.22 | 25.38 | 25.54 | 26.07 | 26.64 | -1.7172 | 178.1
10 | 31 | 12 | 4 | 21.7975 | 23.3475 | 22.8175 | 23.598 | 22.2567 | 21.16 | 26.71 | 24.93 | 23.36 | 19.9067 | 29.495 | 26.6233 | 23.6735 | 21.21 | 22.95 | 24.03 | 24.14 | 24.62 | 25.32 | -1.4379 | 209.9
10 | 31 | 12 | 5 | 21.695 | 23.165 | 22.675 | 23.374 | 22.1833 | 20.6 | 26.17 | 24.46 | 23.04 | 18.675 | 27.4917 | 25.5283 | 22.6489 | 20.45 | 21.97 | 22.93 | 23 | 23.51 | 24.37 | -0.89534 | 133.2
10 | 31 | 12 | 6 | 21.665 | 23.0425 | 22.5875 | 23.216 | 22.17 | 20.13 | 25.62 | 24 | 22.73 | 18.02 | 25.9017 | 24.745 | 21.6433 | 19.66 | 20.96 | 21.9 | 21.9 | 22.46 | 23.4 | -0.94574 | 113.1
10 | 31 | 13 | 1 | 21.5975 | 22.85 | 22.4375 | 23.014 | 22.0967 | 19.43 | 24.98 | 23.39 | 22.25 | 17.205 | 24.4283 | 24.0033 | 20.338 | 18.51 | 19.59 | 20.5 | 20.59 | 21.08 | 22.38 | -0.64835 | 87.4
10 | 31 | 13 | 2 | 21.5475 | 22.6925 | 22.3175 | 22.852 | 22.0467 | 18.83 | 24.3 | 22.79 | 21.73 | 15.8333 | 23.0983 | 23.3883 | 19.3111 | 17.77 | 18.53 | 19.42 | 19.46 | 19.92 | 21.61 | -0.50103 | 26.8
10 | 31 | 13 | 3 | 21.6075 | 22.6375 | 22.3 | 22.798 | 22.1033 | 18.31 | 23.62 | 22.24 | 21.21 | 14.45 | 21.7883 | 22.9183 | 19.0846 | 17.9 | 18.36 | 19.2 | 19.16 | 19.61 | 21.05 | -0.33732 | 45.1
10 | 31 | 13 | 4 | 21.47 | 22.41 | 22.105 | 22.576 | 21.93 | 18.23 | 22.84 | 21.6 | 20.67 | 14.0683 | 20.7283 | 22.4883 | 19.6622 | 18.61 | 19.12 | 19.81 | 19.75 | 20.16 | 20.97 | -0.3861 | 121.6
10 | 31 | 13 | 5 | 21.6575 | 22.555 | 22.29 | 22.73 | 22.0967 | 18.84 | 22.62 | 21.46 | 20.77 | 15.25 | 20.8267 | 22.7583 | 21.5052 | 20.21 | 21.28 | 21.85 | 21.59 | 21.87 | 22.27 | -0.6561 | 233.6
10 | 31 | 13 | 6 | 21.6525 | 22.565 | 22.3525 | 22.726 | 22.0767 | 19.83 | 22.52 | 21.43 | 21.07 | 17.2217 | 21.7333 | 23.3167 | 23.1261 | 21.53 | 23.15 | 23.58 | 23.27 | 23.33 | 23.7 | -1.3553 | 481.2
10 | 31 | 14 | 1 | 21.7575 | 22.705 | 22.4925 | 22.836 | 22.1867 | 20.57 | 22.77 | 21.62 | 21.61 | 18.5767 | 23.2817 | 24.2183 | 24.9139 | 22.99 | 25.16 | 25.35 | 25.07 | 25.08 | 25.5 | -1.5651 | 557.5
10 | 31 | 14 | 2 | 21.855 | 22.865 | 22.6825 | 22.944 | 22.2133 | 22.25 | 23.56 | 22.11 | 22.59 | 21.145 | 25.5 | 25.3617 | 23.4557 | 21.49 | 23.34 | 23.9 | 23.61 | 23.85 | 24.5 | -1.8936 | 532.8
10 | 31 | 14 | 3 | 21.7325 | 22.7925 | 22.575 | 22.856 | 22.1767 | 21.74 | 23.85 | 22.21 | 22.84 | 20.17 | 26.2433 | 25.5583 | 22.3548 | 20.64 | 21.99 | 22.75 | 22.48 | 22.88 | 23.54 | -1.1008 | 152.3
10 | 31 | 14 | 4 | 21.76 | 22.7575 | 22.535 | 22.834 | 22.2167 | 20.71 | 23.64 | 22.17 | 22.72 | 18.4633 | 25.33 | 24.8933 | 21.3696 | 19.83 | 20.9 | 21.65 | 21.46 | 21.99 | 22.67 | -0.86634 | 149.7
10 | 31 | 14 | 5 | 21.565 | 22.51 | 22.2875 | 22.598 | 22.0233 | 19.97 | 23.17 | 21.85 | 22.33 | 17.225 | 24.085 | 24.045 | 21.5315 | 20.07 | 21.28 | 21.81 | 21.6 | 21.97 | 22.61 | -0.61436 | 103.3
10 | 31 | 14 | 6 | 21.68 | 22.5675 | 22.3975 | 22.668 | 22.0933 | 19.79 | 22.98 | 21.82 | 22.27 | 16.8617 | 23.315 | 23.6883 | 20.5359 | 19.07 | 20.1 | 20.72 | 20.62 | 21.12 | 21.93 | -0.71731 | 252.4
10 | 31 | 15 | 1 | 21.71 | 22.575 | 22.415 | 22.674 | 22.1233 | 19.92 | 22.84 | 21.73 | 22.27 | 16.6983 | 23.125 | 23.63 | 19.5646 | 18.23 | 19.04 | 19.64 | 19.67 | 20.18 | 21.1 | -0.3867 | 58.8
10 | 31 | 15 | 2 | 21.4875 | 22.28 | 22.09 | 22.39 | 21.9133 | 18.87 | 22.16 | 21.16 | 21.59 | 15.3767 | 21.845 | 22.9333 | 18.8119 | 17.56 | 18.26 | 18.84 | 18.89 | 19.4 | 20.5 | -0.28766 | 46.6
10 | 31 | 15 | 3 | 21.63 | 22.3625 | 22.1775 | 22.49 | 22.06 | 18.51 | 21.85 | 20.94 | 21.32 | 14.95 | 21 | 22.6483 | 18.2439 | 17.13 | 17.68 | 18.26 | 18.29 | 18.74 | 20.04 | -0.16082 | 34.3
10 | 31 | 15 | 4 | 21.4975 | 22.1775 | 21.9975 | 22.314 | 21.92 | 18.04 | 21.29 | 20.45 | 20.78 | 14.3133 | 20.0417 | 22.195 | 17.8315 | 16.84 | 17.26 | 17.84 | 17.86 | 18.28 | 19.62 | -0.10717 | 37.1
10 | 31 | 15 | 5 | 21.555 | 22.1775 | 22.0025 | 22.318 | 21.9667 | 17.84 | 20.92 | 20.16 | 20.44 | 14.0433 | 19.4333 | 22.005 | 17.9919 | 17.19 | 17.49 | 18.02 | 17.98 | 18.41 | 19.45 | -0.032999 | 41.1
10 | 31 | 15 | 6 | 21.525 | 22.1075 | 21.9625 | 22.262 | 21.9067 | 17.9 | 20.57 | 19.9 | 20.26 | 14.0383 | 19.115 | 21.91 | 17.4039 | 16.56 | 16.87 | 17.38 | 17.41 | 17.86 | 18.99 | -0.17391 | 135.3
10 | 31 | 16 | 1 | 21.535 | 22.09 | 21.945 | 22.254 | 21.9267 | 17.93 | 20.28 | 19.66 | 20.1 | 13.8867 | 18.9817 | 21.9017 | 16.8824 | 16.02 | 16.33 | 16.87 | 16.89 | 17.29 | 18.61 | 0.0054586 | 32.4
10 | 31 | 16 | 2 | 21.5675 | 22.0825 | 21.935 | 22.248 | 21.9667 | 17.41 | 19.9 | 19.32 | 19.73 | 13.4233 | 18.4733 | 21.745 | 16.4315 | 15.63 | 15.87 | 16.4 | 16.4 | 16.83 | 18.23 | 0.046322 | 11.8
10 | 31 | 16 | 3 | 21.425 | 21.905 | 21.7675 | 22.074 | 21.8167 | 17.04 | 19.38 | 18.89 | 19.25 | 12.7683 | 17.8783 | 21.45 | 15.942 | 15.19 | 15.37 | 15.88 | 15.87 | 16.34 | 17.84 | 0.049341 | 35.9
10 | 31 | 16 | 4 | 21.54 | 21.9875 | 21.8575 | 22.166 | 21.9433 | 16.94 | 19.11 | 18.68 | 19.03 | 12.3467 | 17.5567 | 21.445 | 15.5093 | 14.81 | 14.94 | 15.42 | 15.42 | 15.89 | 17.45 | 0.13351 | 10
10 | 31 | 16 | 5 | 21.4975 | 21.92 | 21.79 | 22.102 | 21.9033 | 16.59 | 18.69 | 18.3 | 18.64 | 12.0317 | 17.035 | 21.26 | 15.1313 | 14.45 | 14.57 | 15.03 | 15.05 | 15.49 | 17.08 | 0.20599 | 3.8
10 | 31 | 16 | 6 | 21.37 | 21.7525 | 21.6325 | 21.936 | 21.7733 | 16.22 | 18.18 | 17.83 | 18.16 | 11.585 | 16.475 | 20.9917 | 14.8572 | 14.22 | 14.3 | 14.76 | 14.74 | 15.22 | 16.79 | 0.2693 | 3.2
10 | 31 | 17 | 1 | 21.44 | 21.7975 | 21.6825 | 21.98 | 21.86 | 16.09 | 17.89 | 17.58 | 17.91 | 11.495 | 16.1767 | 20.96 | 14.6622 | 14.07 | 14.11 | 14.53 | 14.56 | 15.03 | 16.55 | 0.2439 | 1.6
10 | 31 | 17 | 2 | 21.43 | 21.7625 | 21.65 | 21.944 | 21.85 | 15.91 | 17.54 | 17.28 | 17.6 | 11.3933 | 15.87 | 20.865 | 14.4622 | 13.89 | 13.94 | 14.34 | 14.34 | 14.82 | 16.29 | 0.27062 | 0.7
10 | 31 | 17 | 3 | 21.3525 | 21.655 | 21.555 | 21.846 | 21.7733 | 15.7 | 17.17 | 16.91 | 17.25 | 11.2883 | 15.56 | 20.7217 | 14.2672 | 13.78 | 13.76 | 14.15 | 14.11 | 14.6 | 16.05 | 0.25101 | 0.2
10 | 31 | 17 | 4 | 21.4775 | 21.755 | 21.6575 | 21.946 | 21.9 | 15.69 | 17.01 | 16.78 | 17.13 | 11.3033 | 15.4867 | 20.7767 | 14.1006 | 13.64 | 13.6 | 13.98 | 13.94 | 14.44 | 15.83 | 0.38249 | 0.4
10 | 31 | 17 | 5 | 21.375 | 21.64 | 21.5525 | 21.836 | 21.8033 | 15.48 | 16.65 | 16.46 | 16.81 | 11.1567 | 15.2217 | 20.6383 | 13.9274 | 13.51 | 13.43 | 13.8 | 13.76 | 14.26 | 15.63 | 0.2723 | 0.6
10 | 31 | 17 | 6 | 21.485 | 21.735 | 21.645 | 21.934 | 21.9233 | 15.48 | 16.51 | 16.36 | 16.69 | 11.135 | 15.17 | 20.7033 | 13.7331 | 13.33 | 13.24 | 13.62 | 13.55 | 14.06 | 15.42 | 0.30003 | 0.4
10 | 31 | 18 | 1 | 21.41 | 21.6325 | 21.555 | 21.84 | 21.8433 | 15.28 | 16.2 | 16.07 | 16.41 | 10.9167 | 14.945 | 20.5817 | 13.498 | 13.08 | 12.99 | 13.38 | 13.3 | 13.84 | 15.25 | 0.45092 | 0.1
10 | 31 | 18 | 2 | 21.42 | 21.635 | 21.555 | 21.846 | 21.8633 | 15.19 | 15.97 | 15.89 | 16.22 | 10.575 | 14.7933 | 20.565 | 13.3744 | 12.98 | 12.88 | 13.26 | 13.16 | 13.71 | 15.1 | 0.32413 | 0
10 | 31 | 18 | 3 | 21.4075 | 21.61 | 21.5325 | 21.826 | 21.8433 | 15.07 | 15.75 | 15.68 | 16.01 | 10.3167 | 14.5967 | 20.5233 | 13.2822 | 12.93 | 12.79 | 13.16 | 13.1 | 13.6 | 14.93 | 0.31891 | 0
10 | 31 | 18 | 4 | 21.42 | 21.615 | 21.5375 | 21.834 | 21.8633 | 15 | 15.57 | 15.53 | 15.84 | 10.3617 | 14.4717 | 20.505 | 13.148 | 12.82 | 12.65 | 13.03 | 12.96 | 13.47 | 14.77 | 0.47714 | 0
10 | 31 | 18 | 5 | 21.4175 | 21.6 | 21.5275 | 21.826 | 21.87 | 14.89 | 15.38 | 15.35 | 15.67 | 10.3633 | 14.3683 | 20.4717 | 13.0543 | 12.72 | 12.57 | 12.94 | 12.87 | 13.38 | 14.63 | 0.34509 | 0
10 | 31 | 18 | 6 | 21.3925 | 21.565 | 21.495 | 21.794 | 21.8333 | 14.78 | 15.17 | 15.17 | 15.47 | 10.195 | 14.2333 | 20.4217 | 12.9646 | 12.62 | 12.5 | 12.86 | 12.79 | 13.27 | 14.51 | 0.32554 | 0
10 | 31 | 19 | 1 | 21.405 | 21.57 | 21.5 | 21.802 | 21.8533 | 14.72 | 15.02 | 15.05 | 15.35 | 10.2083 | 14.1633 | 20.4183 | 12.9437 | 12.6 | 12.48 | 12.82 | 12.81 | 13.25 | 14.44 | 0.52063 | 0
10 | 31 | 19 | 2 | 21.38 | 21.5425 | 21.4775 | 21.78 | 21.8333 | 14.63 | 14.85 | 14.9 | 15.19 | 10.2167 | 14.0783 | 20.3783 | 12.9535 | 12.63 | 12.49 | 12.82 | 12.85 | 13.27 | 14.36 | 0.38893 | 0
10 | 31 | 19 | 3 | 21.4375 | 21.59 | 21.5275 | 21.83 | 21.89 | 14.62 | 14.78 | 14.84 | 15.13 | 10.46 | 14.095 | 20.415 | 12.9359 | 12.58 | 12.49 | 12.82 | 12.83 | 13.26 | 14.3 | 0.3716 | 0
10 | 31 | 19 | 4 | 21.325 | 21.48 | 21.415 | 21.718 | 21.7867 | 14.47 | 14.56 | 14.64 | 14.93 | 10.5033 | 13.9883 | 20.3 | 12.8596 | 12.5 | 12.41 | 12.75 | 12.76 | 13.18 | 14.22 | 0.47379 | 0
10 | 31 | 19 | 5 | 21.45 | 21.5925 | 21.525 | 21.83 | 21.9133 | 14.55 | 14.58 | 14.67 | 14.94 | 10.5517 | 14.105 | 20.415 | 12.7415 | 12.35 | 12.27 | 12.64 | 12.65 | 13.08 | 14.13 | 0.45838 | 0
10 | 31 | 19 | 6 | 21.38 | 21.515 | 21.455 | 21.76 | 21.84 | 14.43 | 14.41 | 14.52 | 14.78 | 10.3783 | 14.0117 | 20.3383 | 12.6817 | 12.31 | 12.22 | 12.56 | 12.6 | 13.01 | 14.06 | 0.38943 | 0
10 | 31 | 20 | 1 | 21.3975 | 21.5325 | 21.4725 | 21.778 | 21.8633 | 14.37 | 14.33 | 14.45 | 14.7 | 10.1867 | 13.965 | 20.3533 | 12.6246 | 12.28 | 12.16 | 12.48 | 12.54 | 12.98 | 13.97 | 0.46989 | 0
10 | 31 | 20 | 2 | 21.4025 | 21.535 | 21.4725 | 21.778 | 21.8733 | 14.31 | 14.23 | 14.38 | 14.6 | 10.2067 | 13.91 | 20.3533 | 12.5685 | 12.2 | 12.1 | 12.46 | 12.49 | 12.91 | 13.9 | 0.47576 | 0
10 | 31 | 20 | 3 | 21.35 | 21.475 | 21.4175 | 21.724 | 21.82 | 14.22 | 14.09 | 14.24 | 14.45 | 10.1133 | 13.81 | 20.29 | 12.517 | 12.2 | 12.06 | 12.38 | 12.43 | 12.85 | 13.84 | 0.45328 | 0
10 | 31 | 20 | 4 | 21.38 | 21.5075 | 21.45 | 21.756 | 21.86 | 14.2 | 14.04 | 14.2 | 14.39 | 10.1633 | 13.795 | 20.315 | 12.44 | 12.15 | 11.98 | 12.29 | 12.36 | 12.76 | 13.77 | 0.43468 | 0
10 | 31 | 20 | 5 | 21.395 | 21.52 | 21.4675 | 21.77 | 21.8767 | 14.16 | 13.98 | 14.15 | 14.32 | 10.165 | 13.77 | 20.3217 | 12.3304 | 12.01 | 11.86 | 12.17 | 12.27 | 12.67 | 13.67 | 0.43502 | 0
10 | 31 | 20 | 6 | 21.39 | 21.51 | 21.455 | 21.76 | 21.88 | 14.12 | 13.89 | 14.08 | 14.23 | 10.015 | 13.7183 | 20.3083 | 12.2389 | 11.92 | 11.78 | 12.08 | 12.16 | 12.58 | 13.58 | 0.49829 | 0
10 | 31 | 21 | 1 | 21.31 | 21.4275 | 21.37 | 21.678 | 21.7967 | 13.98 | 13.72 | 13.91 | 14.04 | 9.7433 | 13.5583 | 20.2183 | 12.1741 | 11.85 | 11.7 | 12.02 | 12.11 | 12.52 | 13.51 | 0.47431 | 0
10 | 31 | 21 | 2 | 21.3875 | 21.505 | 21.45 | 21.762 | 21.8767 | 14 | 13.71 | 13.92 | 14.03 | 9.785 | 13.5633 | 20.2883 | 12.1133 | 11.76 | 11.65 | 11.98 | 12.05 | 12.45 | 13.44 | 0.4724 | 0
10 | 31 | 21 | 3 | 21.31 | 21.4225 | 21.3675 | 21.674 | 21.7967 | 13.88 | 13.56 | 13.76 | 13.87 | 9.69 | 13.42 | 20.1983 | [7 empty] | 0.38931 | 0
10 | 31 | 21 | 4 | 21.4425 | 21.5575 | 21.5025 | 21.812 | 21.93 | 13.96 | 13.62 | 13.82 | 13.92 | 9.7117 | 13.5 | 20.32 | [7 empty] | 0.54308 | 0
10 | 31 | 21 | 5 | 21.325 | 21.44 | 21.3825 | 21.692 | 21.8233 | 13.76 | 13.4 | 13.61 | 13.71 | 9.235 | 13.2867 | 20.19 | 11.8026 | 11.4 | 11.32 | 11.66 | 11.73 | 12.15 | 13.26 | 0.45388 | 0
10 | 31 | 21 | 6 | 21.38 | 21.485 | 21.4325 | 21.742 | 21.8767 | 13.72 | 13.36 | 13.56 | 13.65 | 9.14 | 13.2067 | 20.2267 | 11.7328 | 11.36 | 11.25 | 11.56 | 11.67 | 12.09 | 13.17 | 0.47879 | 0
10 | 31 | 22 | 1 | 21.3725 | 21.4775 | 21.4225 | 21.738 | 21.87 | 13.65 | 13.27 | 13.47 | 13.55 | 9.1217 | 13.105 | 20.2033 | 11.6589 | 11.28 | 11.16 | 11.51 | 11.59 | 12.03 | 13.08 | 0.45392 | 0
10 | 31 | 22 | 2 | 21.43 | 21.5375 | 21.485 | 21.792 | 21.93 | 13.65 | 13.24 | 13.45 | 13.52 | 9.045 | 13.0733 | 20.2483 | 11.5022 | 11.09 | 11.02 | 11.35 | 11.41 | 11.88 | 12.97 | 0.53458 | 0
10 | 31 | 22 | 3 | 21.2475 | 21.345 | 21.2975 | 21.602 | 21.7467 | 13.39 | 12.96 | 13.17 | 13.23 | 8.6383 | 12.7783 | 20.0483 | 11.4017 | 11.01 | 10.91 | 11.26 | 11.3 | 11.77 | 12.88 | 0.44865 | 0
10 | 31 | 22 | 4 | 21.4225 | 21.5225 | 21.4775 | 21.782 | 21.9333 | 13.5 | 13.04 | 13.24 | 13.31 | 8.7817 | 12.8617 | 20.205 | 11.2585 | 10.87 | 10.76 | 11.09 | 11.17 | 11.62 | 12.79 | 0.52006 | 0
10 | 31 | 22 | 5 | 21.36 | 21.45 | 21.405 | 21.712 | 21.8667 | 13.37 | 12.87 | 13.08 | 13.13 | 8.5133 | 12.6833 | 20.1183 | 11.1439 | 10.76 | 10.65 | 11 | 11.02 | 11.51 | 12.67 | 0.45355 | 0
10 | 31 | 22 | 6 | 21.3075 | 21.395 | 21.3475 | 21.656 | 21.8167 | 13.24 | 12.73 | 12.93 | 12.98 | 8.4067 | 12.5367 | 20.0517 | 11.0781 | 10.75 | 10.56 | 10.92 | 10.96 | 11.45 | 12.59 | 0.51861 | 0
10 | 31 | 23 | 1 | 21.48 | 21.565 | 21.52 | 21.826 | 21.9933 | 13.36 | 12.8 | 13.01 | 13.05 | 8.5517 | 12.6233 | 20.2067 | 11.0111 | 10.69 | 10.51 | 10.83 | 10.91 | 11.37 | 12.51 | 0.47344 | 0
10 | 31 | 23 | 2 | 21.3025 | 21.395 | 21.3475 | 21.652 | 21.82 | 13.13 | 12.55 | 12.76 | 12.8 | 8.3083 | 12.3867 | 20.0183 | 10.9287 | 10.57 | 10.43 | 10.73 | 10.84 | 11.31 | 12.44 | 0.53891 | 0
10 | 31 | 23 | 3 | 21.3525 | 21.435 | 21.395 | 21.698 | 21.8667 | 13.13 | 12.52 | 12.72 | 12.75 | 8.36 | 12.3683 | 20.05 | 10.9409 | 10.64 | 10.44 | 10.75 | 10.85 | 11.31 | 12.39 | 0.49415 | 0
10 | 31 | 23 | 4 | 21.34 | 21.425 | 21.38 | 21.686 | 21.86 | 13.08 | 12.45 | 12.63 | 12.66 | 8.53 | 12.3333 | 20.03 | 10.9707 | 10.69 | 10.47 | 10.8 | 10.87 | 11.34 | 12.37 | 0.49338 | 0
10 | 31 | 23 | 5 | 21.2975 | 21.38 | 21.335 | 21.642 | 21.82 | 13.02 | 12.36 | 12.53 | 12.57 | 8.545 | 12.2933 | 19.9817 | 10.9063 | 10.66 | 10.41 | 10.69 | 10.83 | 11.26 | 12.32 | 0.57848 | 0
10 | 31 | 23 | 6 | 21.39 | 21.4675 | 21.425 | 21.732 | 21.91 | 13.07 | 12.39 | 12.56 | 12.58 | 8.4517 | 12.375 | 20.0667 | 10.8406 | 10.58 | 10.34 | 10.63 | 10.77 | 11.2 | 12.25 | 0.49379 | 0
10 | 31 | 24 | 1 | 21.2025 | 21.2825 | 21.2375 | 21.544 | 21.73 | 12.86 | 12.14 | 12.32 | 12.33 | 8.275 | 12.1517 | 19.8833 | 10.86 | 10.66 | 10.36 | 10.63 | 10.78 | 11.21 | 12.26 | 0.46928 | 0
10 | 31 | 24 | 2 | 21.3575 | 21.435 | 21.395 | 21.696 | 21.8867 | 12.98 | 12.25 | 12.43 | 12.42 | 8.5683 | 12.295 | 20.0283 | 10.8415 | 10.62 | 10.35 | 10.66 | 10.76 | 11.16 | 12.22 | 0.60419 | 0
10 | 31 | 24 | 3 | 21.3025 | 21.38 | 21.3375 | 21.642 | 21.8233 | 12.89 | 12.16 | 12.32 | 12.31 | 8.39 | 12.2333 | 19.9683 | 10.7537 | 10.59 | 10.26 | 10.52 | 10.67 | 11.08 | 12.15 | 0.52032 | 0
10 | 31 | 24 | 4 | 21.2975 | 21.375 | 21.3325 | 21.636 | 21.8267 | 12.86 | 12.1 | 12.27 | 12.25 | 8.3933 | 12.1967 | 19.9633 | 10.7711 | 10.64 | 10.28 | 10.54 | 10.69 | 11.08 | 12.14 | 0.51818 | 0
10 | 31 | 24 | 5 | 21.285 | 21.3575 | 21.315 | 21.622 | 21.8167 | 12.85 | 12.06 | 12.22 | 12.18 | 8.5217 | 12.175 | 19.9517 | 10.7757 | 10.63 | 10.29 | 10.56 | 10.7 | 11.09 | 12.1 | 0.51761 | 0
10 | 31 | 24 | 6 | 21.3825 | 21.45 | 21.4125 | 21.718 | 21.91 | 12.93 | 12.14 | 12.26 | 12.23 | 8.5533 | 12.275 | 20.0467 | 10.7809 | 10.63 | 10.28 | 10.64 | 10.68 | 11.08 | 12.08 | 0.48127 | 0
11 | 1 | 1 | 1 | 21.285 | 21.3525 | 21.3125 | 21.616 | 21.8167 | 12.78 | 12.01 | 12.13 | 12.08 | 8.465 | 12.1817 | 19.9467 | 10.7439 | 10.52 | 10.24 | 10.59 | 10.66 | 11.08 | 12.07 | 0.61081 | 0
11 | 1 | 1 | 2 | 21.375 | 21.4425 | 21.4025 | 21.702 | 21.9067 | 12.84 | 12.07 | 12.18 | 12.13 | 8.4633 | 12.2583 | 20.0383 | 10.6841 | 10.44 | 10.18 | 10.52 | 10.6 | 11.03 | 12.04 | 0.52401 | 0
11 | 1 | 1 | 3 | 21.32 | 21.3775 | 21.3425 | 21.644 | 21.85 | 12.74 | 11.97 | 12.07 | 12.02 | 8.3317 | 12.17 | 19.975 | 10.6167 | 10.35 | 10.1 | 10.47 | 10.53 | 10.97 | 11.99 | 0.49961 | 0
11 | 1 | 1 | 4 | 21.3375 | 21.3975 | 21.36 | 21.66 | 21.8767 | 12.72 | 11.95 | 12.04 | 11.98 | 8.1833 | 12.1483 | 19.9917 | 10.51 | 10.23 | 9.99 | 10.33 | 10.43 | 10.88 | 11.93 | 0.54704 | 0
11 | 1 | 1 | 5 | 21.455 | 21.5175 | 21.4775 | 21.778 | 21.9967 | 12.77 | 12.01 | 12.09 | 12.04 | 8.0633 | 12.1833 | 20.1033 | 10.3798 | 10.07 | 9.86 | 10.17 | 10.31 | 10.76 | 11.86 | 0.53058 | 0
11 | 1 | 1 | 6 | 21.245 | 21.3 | 21.26 | 21.562 | 21.78 | 12.49 | 11.74 | 11.81 | 11.76 | 7.7017 | 11.8833 | 19.88 | 10.2822 | 9.96 | 9.76 | 10.11 | 10.17 | 10.67 | 11.78 | 0.57519 | 0
11 | 1 | 2 | 1 | 21.275 | 21.3275 | 21.29 | 21.59 | 21.8133 | 12.47 | 11.71 | 11.76 | 11.7 | 7.575 | 11.8167 | 19.895 | 10.1717 | 9.83 | 9.63 | 10.01 | 10.07 | 10.55 | 11.72 | 0.48163 | 0
11 | 1 | 2 | 2 | 21.4225 | 21.48 | 21.4425 | 21.748 | 21.9633 | 12.56 | 11.8 | 11.83 | 11.78 | 7.5733 | 11.8683 | 20.0317 | 10.0876 | 9.75 | 9.54 | 9.92 | 9.97 | 10.49 | 11.64 | 0.52946 | 0
11 | 1 | 2 | 3 | 21.2625 | 21.3175 | 21.28 | 21.582 | 21.8033 | 12.33 | 11.57 | 11.58 | 11.54 | 7.3283 | 11.6167 | 19.8467 | 9.995 | 9.63 | 9.46 | 9.82 | 9.87 | 10.41 | 11.56 | 0.57594 | 0
11 | 1 | 2 | 4 | 21.3875 | 21.44 | 21.4 | 21.704 | 21.9233 | 12.38 | 11.63 | 11.63 | 11.57 | 7.2533 | 11.645 | 19.9533 | 9.8659 | 9.51 | 9.32 | 9.68 | 9.72 | 10.29 | 11.49 | 0.50756 | 0
11 | 1 | 2 | 5 | 21.3175 | 21.365 | 21.3325 | 21.636 | 21.86 | 12.24 | 11.49 | 11.47 | 11.42 | 6.9967 | 11.4717 | 19.8733 | 9.6896 | 9.29 | 9.13 | 9.51 | 9.56 | 10.12 | 11.35 | 0.55204 | 0
11 | 1 | 2 | 6 | 21.2425 | 21.295 | 21.2525 | 21.56 | 21.79 | 12.11 | 11.33 | 11.31 | 11.25 | 6.6483 | 11.2783 | 19.7833 | 9.4839 | 9.09 | 8.9 | 9.26 | 9.35 | 9.94 | 11.24 | 0.61673 | 0
11 | 1 | 3 | 1 | 21.3875 | 21.44 | 21.3975 | 21.704 | 21.93 | 12.16 | 11.36 | 11.35 | 11.29 | 6.34 | 11.2583 | 19.905 | 9.2867 | 8.81 | 8.68 | 9.07 | 9.15 | 9.78 | 11.13 | 0.5583 | 0
11 | 1 | 3 | 2 | 21.27 | 21.31 | 21.275 | 21.578 | 21.82 | 11.9 | 11.14 | 11.1 | 11.04 | 5.9333 | 10.9617 | 19.7567 | 9.1241 | 8.63 | 8.52 | 8.88 | 8.99 | 9.63 | 11.01 | 0.55459 | 0
11 | 1 | 3 | 3 | 21.3475 | 21.385 | 21.35 | 21.654 | 21.89 | 11.9 | 11.11 | 11.07 | 11 | 5.8717 | 10.8733 | 19.8083 | 9.0156 | 8.56 | 8.41 | 8.73 | 8.9 | 9.51 | 10.92 | 0.50652 | 0
11 | 1 | 3 | 4 | 21.2875 | 21.325 | 21.29 | 21.592 | 21.84 | 11.76 | 10.95 | 10.89 | 10.83 | 5.725 | 10.6867 | 19.7267 | 8.873 | 8.41 | 8.26 | 8.6 | 8.74 | 9.37 | 10.81 | 0.51288 | 0
11 | 1 | 3 | 5 | 21.26 | 21.2925 | 21.2525 | 21.56 | 21.8 | 11.64 | 10.81 | 10.74 | 10.69 | 5.555 | 10.5317 | 19.6667 | 8.7439 | 8.29 | 8.12 | 8.42 | 8.65 | 9.24 | 10.72 | 0.64287 | 0
11 | 1 | 3 | 6 | 21.35 | 21.3875 | 21.3525 | 21.656 | 21.9 | 11.67 | 10.8 | 10.73 | 10.68 | 5.5217 | 10.5017 | 19.7417 | 8.6193 | 8.18 | 7.99 | 8.28 | 8.5 | 9.14 | 10.62 | 0.57741 | 0
11 | 1 | 4 | 1 | 21.325 | 21.3525 | 21.3175 | 21.622 | 21.8767 | 11.56 | 10.66 | 10.59 | 10.54 | 5.35 | 10.37 | 19.6917 | 8.5106 | 8.02 | 7.89 | 8.21 | 8.39 | 9.02 | 10.51 | 0.59994 | 0
11 | 1 | 4 | 2 | 21.3725 | 21.405 | 21.3675 | 21.668 | 21.9233 | 11.54 | 10.61 | 10.53 | 10.48 | 5.275 | 10.31 | 19.715 | 8.3631 | 7.86 | 7.72 | 8.03 | 8.25 | 8.91 | 10.41 | 0.5334 | 0
11 | 1 | 4 | 3 | 21.2075 | 21.2425 | 21.205 | 21.508 | 21.7667 | 11.31 | 10.34 | 10.26 | 10.21 | 4.8783 | 10.03 | 19.535 | 8.2054 | 7.71 | 7.56 | 7.84 | 8.08 | 8.77 | 10.3 | 0.60175 | 0
11 | 1 | 4 | 4 | 21.3875 | 21.42 | 21.38 | 21.682 | 21.9433 | 11.39 | 10.4 | 10.31 | 10.28 | 4.86 | 10.0817 | 19.6867 | 8.0659 | 7.58 | 7.4 | 7.69 | 7.94 | 8.65 | 10.18 | 0.58505 | 0
11 | 1 | 4 | 5 | 21.2325 | 21.2625 | 21.225 | 21.526 | 21.7867 | 11.16 | 10.14 | 10.04 | 10.01 | 4.525 | 9.805 | 19.5133 | 7.9352 | 7.44 | 7.26 | 7.57 | 7.81 | 8.51 | 10.08 | 0.55287 | 0
11 | 1 | 4 | 6 | 21.2975 | 21.32 | 21.2875 | 21.584 | 21.8667 | 11.13 | 10.09 | 9.99 | 9.96 | 4.42 | 9.75 | 19.5567 | 7.7715 | 7.25 | 7.08 | 7.42 | 7.64 | 8.36 | 9.95 | 0.64939 | 0
11 | 1 | 5 | 1 | 21.355 | 21.3775 | 21.3425 | 21.64 | 21.92 | 11.08 | 10.03 | 9.92 | 9.89 | 4.2167 | 9.665 | 19.5867 | 7.5641 | 7.06 | 6.87 | 7.15 | 7.42 | 8.17 | 9.84 | 0.58546 | 0
11 | 1 | 5 | 2 | 21.2375 | 21.2525 | 21.2225 | 21.52 | 21.7967 | 10.87 | 9.79 | 9.67 | 9.64 | 3.8033 | 9.3933 | 19.445 | 7.4015 | 6.87 | 6.67 | 7.01 | 7.27 | 8.01 | 9.73 | 0.62786 | 0
11 | 1 | 5 | 3 | 21.17 | 21.1825 | 21.1475 | 21.454 | 21.7367 | 10.72 | 9.61 | 9.48 | 9.44 | 3.5433 | 9.1717 | 19.3533 | 7.2887 | 6.71 | 6.56 | 6.9 | 7.14 | 7.93 | 9.64 | 0.56347 | 0
11 | 1 | 5 | 4 | 21.2075 | 21.22 | 21.185 | 21.484 | 21.7767 | 10.68 | 9.52 | 9.38 | 9.36 | 3.4633 | 9.0583 | 19.3667 | 7.1856 | 6.64 | 6.47 | 6.78 | 7.03 | 7.82 | 9.52 | 0.56259 | 0
11 | 1 | 5 | 5 | 21.37 | 21.375 | 21.34 | 21.646 | 21.94 | 10.75 | 9.57 | 9.41 | 9.39 | 3.61 | 9.105 | 19.495 | 7.1176 | 6.6 | 6.4 | 6.71 | 6.97 | 7.74 | 9.43 | 0.69507 | 0
11 | 1 | 5 | 6 | 21.3575 | 21.365 | 21.33 | 21.634 | 21.9333 | 10.67 | 9.47 | 9.29 | 9.28 | 3.6517 | 9.0217 | 19.4733 | 7.0831 | 6.58 | 6.39 | 6.65 | 6.95 | 7.69 | 9.37 | 0.63146 | 0
11 | 1 | 6 | 1 | 21.385 | 21.3775 | 21.3425 | 21.646 | 21.9433 | 10.62 | 9.39 | 9.19 | 9.21 | 3.7117 | 8.9767 | 19.4717 | 7.0478 | 6.55 | 6.34 | 6.64 | 6.92 | 7.66 | 9.29 | 0.64653 | 0
11 | 1 | 6 | 2 | 21.42 | 21.415 | 21.385 | 21.684 | 21.99 | 10.63 | 9.36 | 9.14 | 9.16 | 3.815 | 8.9867 | 19.4967 | 7.0152 | 6.55 | 6.31 | 6.59 | 6.89 | 7.63 | 9.23 | 0.58716 | 0
11 | 1 | 6 | 3 | 21.2225 | 21.215 | 21.185 | 21.482 | 21.7933 | 10.38 | 9.09 | 8.86 | 8.87 | 3.6183 | 8.7667 | 19.285 | 6.9548 | 6.46 | 6.27 | 6.53 | 6.85 | 7.55 | 9.16 | 0.63194 | 0
11 | 1 | 6 | 4 | 21.265 | 21.255 | 21.2225 | 21.522 | 21.84 | 10.38 | 9.06 | 8.82 | 8.84 | 3.63 | 8.78 | 19.3267 | 6.9231 | 6.36 | 6.24 | 6.51 | 6.82 | 7.56 | 9.11 | 0.65532 | 0
11 | 1 | 6 | 5 | 21.1275 | 21.125 | 21.09 | 21.392 | 21.7033 | 10.22 | 8.87 | 8.6 | 8.64 | 3.48 | 8.6233 | 19.1833 | 6.8856 | 6.37 | 6.19 | 6.46 | 6.8 | 7.51 | 9.05 | 0.61028 | 0
11 | 1 | 6 | 6 | 21.1575 | 21.14 | 21.1075 | 21.404 | 21.73 | 10.2 | 8.83 | 8.54 | 8.58 | 3.4817 | 8.62 | 19.2017 | 6.8417 | 6.34 | 6.16 | 6.42 | 6.75 | 7.45 | 8.99 | 0.72156 | 0
11 | 1 | 7 | 1 | 21.2725 | 21.26 | 21.225 | 21.522 | 21.85 | 10.26 | 8.88 | 8.59 | 8.62 | 3.59 | 8.71 | 19.3133 | 6.8267 | 6.33 | 6.14 | 6.43 | 6.73 | 7.42 | 8.97 | 0.65703 | 0
11 | 1 | 7 | 2 | 21.4325 | 21.41 | 21.38 | 21.674 | 22.0167 | 10.39 | 8.98 | 8.69 | 8.72 | 3.765 | 8.85 | 19.4733 | 6.7835 | 6.28 | 6.1 | 6.41 | 6.68 | 7.37 | 8.91 | 0.6708 | 0
11 | 1 | 7 | 3 | 21.4125 | 21.3875 | 21.36 | 21.654 | 21.9967 | 10.31 | 8.9 | 8.61 | 8.63 | 3.735 | 8.8083 | 19.4383 | 6.7356 | 6.25 | 6.06 | 6.33 | 6.64 | 7.32 | 8.87 | 0.62684 | 0
11 | 1 | 7 | 4 | 21.3125 | 21.2875 | 21.2575 | 21.558 | 21.8967 | 10.17 | 8.75 | 8.44 | 8.46 | 3.5867 | 8.6833 | 19.335 | 6.6993 | 6.22 | 6.01 | 6.3 | 6.61 | 7.3 | 8.8 | 0.67702 | 0
11 | 1 | 7 | 5 | 21.425 | 21.405 | 21.375 | 21.666 | 22.0167 | 10.25 | 8.81 | 8.49 | 8.51 | 3.625 | 8.7633 | 19.4483 | 6.6456 | 6.16 | 5.97 | 6.25 | 6.55 | 7.23 | 8.76 | 0.63908 | 0
11 | 1 | 7 | 6 | 21.3625 | 21.3425 | 21.3125 | 21.604 | 21.9467 | 10.16 | 8.69 | 8.37 | 8.39 | 3.5167 | 8.6667 | 19.385 | 6.6113 | 6.15 | 5.93 | 6.2 | 6.53 | 7.2 | 8.7 | 0.63213 | 0
11 | 1 | 8 | 1 | 21.3575 | 21.33 | 21.2975 | 21.596 | 21.9533 | 10.11 | 8.64 | 8.3 | 8.32 | 3.505 | 8.6283 | 19.365 | 6.5628 | 6.09 | 5.88 | 6.15 | 6.47 | 7.16 | 8.68 | 0.74691 | 0
11 | 1 | 8 | 2 | 21.415 | 21.3875 | 21.355 | 21.656 | 22.0033 | 10.11 | 8.64 | 8.29 | 8.31 | 3.525 | 8.6483 | 19.4117 | 6.5585 | 6.12 | 5.86 | 6.15 | 6.46 | 7.17 | 8.64 | 0.65153 | 0.1
11 | 1 | 8 | 3 | 21.3625 | 21.3325 | 21.3 | 21.598 | 21.9433 | 10.02 | 8.55 | 8.17 | 8.2 | 3.505 | 8.5767 | 19.3583 | 6.5448 | 6.09 | 5.87 | 6.14 | 6.46 | 7.13 | 8.61 | 0.72867 | 0.3
11 | 1 | 8 | 4 | 21.36 | 21.34 | 21.305 | 21.602 | 21.95 | 10.02 | 8.52 | 8.12 | 8.15 | 3.5583 | 8.5717 | 19.3583 | [7 empty] | 0.66075 | 0.8
11 | 1 | 8 | 5 | 21.3275 | 21.305 | 21.27 | 21.572 | 21.9267 | 9.95 | 8.46 | 8.04 | 8.08 | 3.5383 | 8.5417 | 19.3233 | [7 empty] | 0.68549 | 1.9
11 | 1 | 8 | 6 | 21.3075 | 21.28 | 21.2475 | 21.55 | 21.9 | 9.92 | 8.4 | 7.97 | 8.01 | 3.4867 | 8.5133 | 19.305 | [7 empty] | 0.66334 | 4.5
11 | 1 | 9 | 1 | 21.3325 | 21.31 | 21.28 | 21.59 | 21.93 | 9.93 | 8.41 | 7.97 | 8 | 3.4917 | 8.5533 | 19.345 | [7 empty] | 0.6434 | 8.9
11 | 1 | 9 | 2 | 21.265 | 21.235 | 21.1975 | 21.512 | 21.8533 | 9.9 | 8.33 | 7.86 | 7.9 | 3.4617 | 8.5067 | 19.29 | [7 empty] | 0.73392 | 14.2
11 | 1 | 9 | 3 | 21.4025 | 21.375 | 21.3375 | 21.658 | 21.9933 | 10.06 | 8.47 | 7.99 | 8.04 | 3.6817 | 8.7017 | 19.4567 | [7 empty] | 0.65486 | 23.3
11 | 1 | 9 | 4 | 21.36 | 21.3425 | 21.305 | 21.622 | 21.9467 | 10.13 | 8.45 | 7.98 | 8.02 | 3.8283 | 8.7783 | 19.4683 | [7 empty] | 0.60863 | 39.4
11 | 1 | 9 | 5 | 21.4075 | 21.3975 | 21.3575 | 21.676 | 21.9933 | 10.29 | 8.55 | 8.07 | 8.12 | 4.155 | 9.0067 | 19.5817 | [7 empty] | 0.5602 | 40.6
11 | 1 | 9 | 6 | 21.2075 | 21.2025 | 21.1625 | 21.48 | 21.79 | 10.11 | 8.38 | 7.89 | 7.94 | 4.1 | 8.9517 | 19.4183 | [7 empty] | 0.55732 | 22.2
11 | 1 | 10 | 1 | 21.1575 | 21.16 | 21.12 | 21.436 | 21.75 | 10 | 8.35 | 7.84 | 7.89 | 4.0517 | 8.9417 | 19.3633 | [7 empty] | 0.69227 | 15.8
11 | 1 | 10 | 2 | 21.09 | 21.09 | 21.045 | 21.364 | 21.67 | 9.89 | 8.29 | 7.77 | 7.81 | 3.9433 | 8.875 | 19.285 | [7 empty] | 0.57815 | 19.8
11 | 1 | 10 | 3 | 21.215 | 21.215 | 21.1725 | 21.488 | 21.79 | 10.04 | 8.44 | 7.91 | 7.94 | 4.05 | 9.0267 | 19.4133 | [7 empty] | 0.66899 | 26.4
11 | 1 | 10 | 4 | 21.1525 | 21.15 | 21.1125 | 21.424 | 21.74 | 10 | 8.39 | 7.86 | 7.88 | 3.9883 | 9 | 19.3667 | [7 empty] | 0.57638 | 25.3
11 | 1 | 10 | 5 | 21.0875 | 21.085 | 21.05 | 21.362 | 21.6733 | 9.95 | 8.35 | 7.8 | 7.81 | 3.9133 | 8.9667 | 19.3167 | [7 empty] | 0.56003 | 32.7
11 | 1 | 10 | 6 | 21.155 | 21.15 | 21.1125 | 21.424 | 21.7367 | 10.06 | 8.43 | 7.88 | 7.89 | 3.9017 | 9.065 | 19.405 | [7 empty] | 0.64648 | 35.8
11 | 1 | 11 | 1 | 21.2175 | 21.22 | 21.19 | 21.49 | 21.7967 | 10.15 | 8.5 | 7.96 | 7.96 | 3.785 | 9.1483 | 19.4983 | [7 empty] | 0.56674 | 38.8
11 | 1 | 11 | 2 | 21.45 | 21.455 | 21.42 | 21.728 | 22.0367 | 10.36 | 8.73 | 8.18 | 8.19 | 3.8767 | 9.3667 | 19.7467 | [7 empty] | 0.62481 | 33.9
11 | 1 | 11 | 3 | 21.425 | 21.435 | 21.4025 | 21.706 | 22.0133 | 10.28 | 8.7 | 8.14 | 8.15 | 3.7033 | 9.3017 | 19.7333 | [7 empty] | 0.56069 | 35.1
11 | 1 | 11 | 4 | 21.3275 | 21.3325 | 21.3025 | 21.612 | 21.91 | 10.15 | 8.61 | 8.03 | 8.04 | 3.5733 | 9.1867 | 19.645 | [7 empty] | 0.5244 | 58.9
11 | 1 | 11 | 5 | 21.3575 | 21.365 | 21.3375 | 21.666 | 21.9167 | 10.46 | 8.71 | 8.15 | 8.15 | 4.075 | 9.4233 | 19.7767 | [7 empty] | 0.47098 | 139.2
11 | 1 | 11 | 6 | 21.59 | 21.62 | 21.5825 | 22.014 | 22.0433 | 11.74 | 9.31 | 8.81 | 8.75 | 6.4167 | 10.7433 | 20.5333 | [7 empty] | -0.34612 | 502.8
11 | 1 | 12 | 1 | 21.69 | 21.83 | 21.77 | 22.31 | 22.0833 | 13.41 | 10.34 | 9.72 | 9.63 | 9.685 | 13.34 | 21.91 | [7 empty] | -0.6007 | 457.6
11 | 1 | 12 | 2 | 21.8225 | 22.03 | 21.9425 | 22.526 | 22.1567 | 14.34 | 11.48 | 10.59 | 10.48 | 11.8417 | 15.5967 | 23.0667 | [7 empty] | -0.88604 | 487.6
11 | 1 | 12 | 3 | 21.8425 | 22.1975 | 22.0925 | 22.638 | 22.26 | 14.84 | 12.49 | 11.39 | 11.26 | 12.6467 | 17.23 | 23.7817 | [7 empty] | -0.84704 | 396.5
11 | 1 | 12 | 4 | 21.74 | 22.205 | 22.085 | 22.604 | 22.23 | 14.98 | 13.17 | 11.94 | 11.76 | 12.4333 | 17.955 | 23.9017 | [7 empty] | -0.74434 | 301.4
11 | 1 | 12 | 5 | 21.7075 | 22.1875 | 22.09 | 22.546 | 22.2467 | 14.54 | 13.55 | 12.24 | 12.05 | 11.0967 | 17.7683 | 23.56 | [7 empty] | -0.53586 | 271.2
11 | 1 | 12 | 6 | 21.72 | 22.25 | 22.145 | 22.588 | 22.26 | 14.81 | 13.99 | 12.63 | 12.43 | 11.3983 | 17.745 | 23.4483 | [7 empty] | -0.69992 | 334.2
11 | 1 | 13 | 1 | 21.665 | 22.32 | 22.22 | 22.648 | 22.23 | 16.07 | 14.66 | 13.05 | 13 | 13.525 | 18.615 | 23.95 | [7 empty] | -1.9813 | 782.6
11 | 1 | 13 | 2 | 21.645 | 22.555 | 22.4225 | 22.802 | 22.2967 | 17.99 | 16.07 | 13.91 | 14.08 | 16.7417 | 21.135 | 25.3783 | [7 empty] | -2.4071 | 835.2
11 | 1 | 13 | 3 | 21.86 | 22.92 | 22.765 | 23.102 | 22.61 | 18.87 | 17.71 | 15 | 15.36 | 18.0717 | 23.6083 | 26.6183 | [7 empty] | -2.1215 | 461.2
11 | 1 | 13 | 4 | 21.8575 | 22.9 | 22.735 | 23.046 | 22.6367 | 17.83 | 18.24 | 15.5 | 15.86 | 16.03 | 23.6517 | 26.2767 | [7 empty] | -1.462 | 323.4
11 | 1 | 13 | 5 | 21.6425 | 22.6325 | 22.4675 | 22.774 | 22.41 | 16.87 | 18.19 | 15.52 | 15.85 | 13.5333 | 22.46 | 25.2733 | [7 empty] | -1.1348 | 286.7
11 | 1 | 13 | 6 | 21.5425 | 22.48 | 22.325 | 22.614 | 22.29 | 16.33 | 18.06 | 15.51 | 15.8 | 12.0067 | 21.2083 | 24.4717 | [7 empty] | -0.73073 | 157.9
11 | 1 | 14 | 1 | 21.7875 | 22.6575 | 22.525 | 22.798 | 22.48 | 16.29 | 18.15 | 15.73 | 15.99 | 11.3917 | 20.34 | 24.15 | [7 empty] | -1.0166 | 413.9
11 | 1 | 14 | 2 | 21.9825 | 22.85 | 22.7475 | 22.958 | 22.57 | 17.67 | 18.77 | 16.23 | 16.73 | 13.9733 | 21.29 | 24.7833 | [7 empty] | -1.6865 | 445.6
11 | 1 | 14 | 3 | 21.5725 | 22.43 | 22.31 | 22.538 | 22.2067 | 16.76 | 18.48 | 15.89 | 16.45 | 12.5733 | 20.9783 | 24.4033 | [7 empty] | -0.83326 | 170.6
11 | 1 | 14 | 4 | 21.765 | 22.5425 | 22.5275 | 22.654 | 22.3333 | 16.24 | 18.43 | 15.98 | 16.49 | 11.3667 | 20.1717 | 23.9833 | [7 empty] | -0.98829 | 377.8
11 | 1 | 14 | 5 | 21.7175 | 22.485 | 22.4775 | 22.6 | 22.2867 | 16.49 | 18.44 | 16 | 16.65 | 11.5067 | 20.09 | 23.89 | [7 empty] | -0.61832 | 128.7
11 | 1 | 14 | 6 | 21.73 | 22.43 | 22.5125 | 22.556 | 22.22 | 16.2 | 18.31 | 15.97 | 16.62 | 11.2383 | 19.6217 | 23.6117 | [7 empty] | -0.88752 | 387.5
11 | 1 | 15 | 1 | 21.71 | 22.4225 | 22.6775 | 22.528 | 22.1233 | 16.93 | 18.7 | 16.3 | 17.25 | 12.7983 | 20.7617 | 24.1267 | [7 empty] | -1.2239 | 511.7
11 | 1 | 15 | 2 | 21.83 | 22.5725 | 22.73 | 22.668 | 22.2833 | 17.07 | 19.13 | 16.63 | 17.79 | 13.1633 | 21.6167 | 24.5733 | [7 empty] | -0.65707 | 164.2
11 | 1 | 15 | 3 | 21.78 | 22.46 | 22.485 | 22.578 | 22.25 | 16.18 | 18.88 | 16.45 | 17.53 | 11.8133 | 20.5467 | 23.9133 | [7 empty] | -0.57703 | 250.7
11 | 1 | 15 | 4 | 21.8675 | 22.53 | 22.51 | 22.646 | 22.2967 | 16.24 | 18.96 | 16.6 | 17.78 | 11.81 | 20.3333 | 23.7883 | [7 empty] | -0.55755 | 111.2
11 | 1 | 15 | 5 | 21.655 | 22.2525 | 22.205 | 22.38 | 22.1133 | 15.29 | 18.31 | 16.05 | 17.1 | 9.9583 | 18.7367 | 22.905 | [7 empty] | -0.17276 | 88.2
11 | 1 | 15 | 6 | 21.55 | 22.1 | 22.0425 | 22.234 | 21.9833 | 14.92 | 17.84 | 15.73 | 16.73 | 9.3417 | 17.5233 | 22.2983 | [7 empty] | -0.19147 | 146.2
11 | 1 | 16 | 1 | 21.62 | 22.14 | 22.16 | 22.288 | 21.9767 | 15.18 | 17.82 | 15.86 | 17.09 | 10.2267 | 17.3083 | 22.22 | [7 empty] | -0.42579 | 356.1
11 | 1 | 16 | 2 | 21.69 | 22.2375 | 22.3725 | 22.404 | 22.0167 | 15.94 | 18.33 | 16.31 | 18.33 | 12.5383 | 18.21 | 22.45 | [7 empty] | -0.60493 | 404.8
11 | 1 | 16 | 3 | 21.765 | 22.3525 | 22.4725 | 22.516 | 22.11 | 16.34 | 18.9 | 16.7 | 19.53 | 13.6367 | 19.1333 | 22.605 | [7 empty] | -0.51871 | 212.2
11 | 1 | 16 | 4 | 21.695 | 22.2325 | 22.2325 | 22.38 | 22.0767 | 15.52 | 18.55 | 16.33 | 18.78 | 11.4017 | 18.5267 | 22.2117 | [7 empty] | -0.072547 | 34.4
11 | 1 | 16 | 5 | 21.4425 | 21.92 | 21.875 | 22.064 | 21.84 | 14.58 | 17.77 | 15.73 | 17.73 | 9.28 | 17.165 | 21.635 | [7 empty] | 0.063022 | 21.1
11 | 1 | 16 | 6 | 21.61 | 22.0275 | 21.97 | 22.178 | 22.0033 | 14.22 | 17.38 | 15.47 | 17.18 | 7.905 | 16.1533 | 21.505 | [7 empty] | 0.081075 | 15.2
11 | 1 | 17 | 1 | 21.6025 | 21.965 | 21.905 | 22.116 | 22.0033 | 13.78 | 16.84 | 15.01 | 16.45 | 7.155 | 15.1017 | 21.2117 | [7 empty] | 0.21685 | 14.1
11 | 1 | 17 | 2 | 21.55 | 21.8525 | 21.7925 | 22.008 | 21.94 | 13.48 | 16.3 | 14.55 | 15.8 | 6.6833 | 14.25 | 20.93 | [7 empty] | 0.15696 | 25.8
11 | 1 | 17 | 3 | 21.3325 | 21.59 | 21.525 | 21.748 | 21.7233 | 13.02 | 15.58 | 13.9 | 15.04 | 6.1183 | 13.3683 | 20.51 | [7 empty] | 0.25913 | 12.9
11 | 1 | 17 | 4 | 21.5875 | 21.79 | 21.7375 | 21.968 | 21.9767 | 13 | 15.35 | 13.76 | 14.81 | 6.25 | 13.0817 | 20.5883 | [7 empty] | 0.37558 | 11.4
11 | 1 | 17 | 5 | 21.645 | 21.81 | 21.755 | 21.988 | 22.0433 | 12.87 | 14.96 | 13.46 | 14.41 | 6.175 | 12.705 | 20.4917 | [7 empty] | 0.37799 | 3.1
11 | 1 | 17 | 6 | 21.415 | 21.545 | 21.4875 | 21.726 | 21.81 | 12.44 | 14.28 | 12.88 | 13.74 | 5.585 | 12.0533 | 20.1167 | [7 empty] | 0.44534 | 1.2
11 | 1 | 18 | 1 | 21.3175 | 21.415 | 21.36 | 21.608 | 21.7133 | 12.16 | 13.76 | 12.46 | 13.24 | 5.165 | 11.5767 | 19.915 | [7 empty] | 0.3884 | 0.4
11 | 1 | 18 | 2 | 21.55 | 21.6075 | 21.5475 | 21.806 | 21.9433 | 12.18 | 13.56 | 12.35 | 13.08 | 4.9417 | 11.44 | 20.045 | [7 empty] | 0.45348 | 0.2
11 | 1 | 18 | 3 | 21.515 | 21.5475 | 21.4925 | 21.754 | 21.9133 | 11.96 | 13.12 | 12.01 | 12.71 | 4.5017 | 11.0517 | 19.93 | [7 empty] | 0.48696 | 0.1
11 | 1 | 18 | 4 | 21.4075 | 21.42 | 21.3625 | 21.632 | 21.8 | 11.68 | 12.62 | 11.61 | 12.26 | 4.08 | 10.6017 | 19.7433 | [7 empty] | 0.47151 | 0
11 | 1 | 18 | 5 | 21.405 | 21.4025 | 21.345 | 21.62 | 21.8067 | 11.51 | 12.25 | 11.32 | 11.94 | 3.8533 | 10.3033 | 19.6767 | [7 empty] | 0.58956 | 0
11 | 1 | 18 | 6 | 21.5825 | 21.5525 | 21.4975 | 21.778 | 21.99 | 11.53 | 12.07 | 11.22 | 11.81 | 3.8117 | 10.21 | 19.7917 | [7 empty] | 0.51373 | 0
11 | 1 | 19 | 1 | 21.4575 | 21.4125 | 21.3575 | 21.642 | 21.8667 | 11.25 | 11.63 | 10.82 | 11.39 | 3.5017 | 9.85 | 19.6083 | [7 empty] | 0.5822 | 0
11 | 1 | 19 | 2 | 21.395 | 21.3375 | 21.2775 | 21.57 | 21.8033 | 11.05 | 11.27 | 10.52 | 11.05 | 3.2583 | 9.5817 | 19.495 | [7 empty] | 0.53624 | 0
11 | 1 | 19 | 3 | 21.4225 | 21.35 | 21.295 | 21.592 | 21.84 | 10.96 | 11.01 | 10.3 | 10.84 | 3.22 | 9.4167 | 19.4883 | [7 empty] | 0.60628 | 0
11 | 1 | 19 | 4 | 21.305 | 21.2175 | 21.1625 | 21.462 | 21.7233 | 10.74 | 10.64 | 9.98 | 10.5 | 3.235 | 9.1633 | 19.325 | [7 empty] | 0.60528 | 0
11 | 1 | 19 | 5 | 21.485 | 21.3925 | 21.3375 | 21.644 | 21.91 | 10.83 | 10.61 | 9.97 | 10.49 | 3.4633 | 9.2533 | 19.4767 | [7 empty] | 0.58954 | 0
11 | 1 | 19 | 6 | 21.18 | 21.0825 | 21.03 | 21.33 | 21.6033 | 10.45 | 10.1 | 9.5 | 10.02 | 3.19 | 8.8817 | 19.1533 | [7 empty] | 0.7136 | 0
11 | 1 | 20 | 1 | 21.495 | 21.3925 | 21.34 | 21.644 | 21.94 | 10.66 | 10.22 | 9.66 | 10.16 | 3.3133 | 9.12 | 19.4517 | [7 empty] | 0.62216 | 0
11 | 1 | 20 | 2 | 21.4 | 21.285 | 21.235 | 21.544 | 21.8367 | 10.46 | 9.94 | 9.41 | 9.88 | 3.0883 | 8.9133 | 19.33 | [7 empty] | 0.68562 | 0
11 | 1 | 20 | 3 | 21.46 | 21.34 | 21.2875 | 21.596 | 21.9 | 10.42 | 9.82 | 9.33 | 9.77 | 3.0767 | 8.8733 | 19.3767 | [7 empty] | 0.62177 | 0
11 | 1 | 20 | 4 | 21.315 | 21.19 | 21.135 | 21.442 | 21.76 | 10.2 | 9.51 | 9.04 | 9.48 | 2.8217 | 8.6283 | 19.2083 | [7 empty] | 0.6992 | 0
11 | 1 | 20 | 5 | 21.5325 | 21.4025 | 21.3525 | 21.66 | 21.9867 | 10.33 | 9.57 | 9.12 | 9.55 | 2.97 | 8.7483 | 19.4117 | [7 empty] | 0.6281 | 0
11 | 1 | 20 | 6 | 21.3025 | 21.17 | 21.1225 | 21.426 | 21.7567 | 10.02 | 9.18 | 8.76 | 9.16 | 2.6567 | 8.43 | 19.1633 | [7 empty] | 0.69356 | 0
11 | 1 | 21 | 1 | 21.3475 | 21.21 | 21.16 | 21.468 | 21.8033 | 9.98 | 9.08 | 8.67 | 9.05 | 2.5667 | 8.3883 | 19.1917 | [7 empty] | 0.6694 | 0
11 | 1 | 21 | 2 | 21.375 | 21.235 | 21.1825 | 21.496 | 21.8367 | 9.91 | 8.98 | 8.56 | 8.93 | 2.4767 | 8.3317 | 19.205 | [7 empty] | 0.64973 | 0
11 | 1 | 21 | 3 | 21.2725 | 21.1325 | 21.085 | 21.392 | 21.7433 | 9.73 | 8.74 | 8.34 | 8.68 | 2.235 | 8.1333 | 19.09 | [7 empty] | 0.75606 | 0
11 | 1 | 21 | 4 | 21.395 | 21.245 | 21.1975 | 21.508 | 21.8733 | 9.76 | 8.73 | 8.33 | 8.66 | 2.2533 | 8.1483 | 19.1867 | [7 empty] | 0.69575 | 0
11 | 1 | 21 | 5 | 21.2575 | 21.1075 | 21.0625 | 21.368 | 21.7333 | 9.55 | 8.47 | 8.07 | 8.41 | 2.0517 | 7.925 | 19.0367 | [7 empty] | 0.75975 | 0
11 | 1 | 21 | 6 | 21.3125 | 21.165 | 21.12 | 21.422 | 21.7933 | 9.53 | 8.41 | 8.01 | 8.32 | 2.0117 | 7.8933 | 19.0817 | [7 empty] | 0.69324 | 0
11 | 1 | 22 | 1 | 21.315 | 21.17 | 21.1225 | 21.428 | 21.8 | 9.45 | 8.31 | 7.89 | 8.19 | 1.9267 | 7.8267 | 19.0683 | [7 empty] | 0.73495 | 0
11 | 1 | 22 | 2 | 21.355 | 21.21 | 21.1575 | 21.466 | 21.85 | 9.41 | 8.24 | 7.82 | 8.12 | 1.8783 | 7.7867 | 19.0967 | [7 empty] | 0.67297 | 0
11 | 1 | 22 | 3 | 21.225 | 21.08 | 21.0275 | 21.34 | 21.72 | 9.22 | 8.01 | 7.57 | 7.88 | 1.675 | 7.575 | 18.9517 | [7 empty] | 0.66702 | 0
11 | 1 | 22 | 4 | 21.275 | 21.12 | 21.0675 | 21.378 | 21.7567 | 9.19 | 7.96 | 7.51 | 7.81 | 1.6567 | 7.5433 | 18.975 | [7 empty] | 0.78933 | 0
11 | 1 | 22 | 5 | 21.285 | 21.1375 | 21.08 | 21.4 | 21.7833 | 9.15 | 7.9 | 7.41 | 7.71 | 1.6033 | 7.4967 | 18.9867 | [7 empty] | 0.69482 | 0
11 | 1 | 22 | 6 | 21.2375 | 21.08 | 21.03 | 21.344 | 21.7367 | 9.02 | 7.76 | 7.26 | 7.55 | 1.5083 | 7.38 | 18.925 | [7 empty] | 0.82488 | 0
11 | 1 | 23 | 1 | 21.3125 | 21.16 | 21.105 | 21.422 | 21.81 | 9.04 | 7.75 | 7.24 | 7.52 | 1.5433 | 7.3933 | 18.985 | [7 empty] | 0.73767 | 0
11 | 1 | 23 | 2 | 21.28 | 21.1275 | 21.0725 | 21.39 | 21.7867 | 8.97 | 7.64 | 7.12 | 7.39 | 1.5567 | 7.3233 | 18.945 | [7 empty] | 0.79677 | 0
11 | 1 | 23 | 3 | 21.3675 | 21.22 | 21.165 | 21.484 | 21.88 | 9.04 | 7.66 | 7.12 | 7.38 | 1.5933 | 7.3717 | 19.04 | [7 empty] | 0.73653 | 0
11 | 1 | 23 | 4 | 21.3775 | 21.225 | 21.1675 | 21.486 | 21.8833 | 8.97 | 7.6 | 7.04 | 7.29 | 1.53 | 7.3333 | 19.0283 | [7 empty] | 0.77634 | 0
11 | 1 | 23 | 5 | 21.3625 | 21.21 | 21.155 | 21.472 | 21.8733 | 8.89 | 7.52 | 6.95 | 7.19 | 1.49 | 7.27 | 19.015 | [7 empty] | 0.73754 | 0
11 | 1 | 23 | 6 | 21.235 | 21.08 | 21.0175 | 21.342 | 21.7467 | 8.71 | 7.33 | 6.73 | 6.96 | 1.3217 | 7.105 | 18.8817 | [7 empty] | 0.78307 | 0
11 | 1 | 24 | 1 | 21.3225 | 21.16 | 21.105 | 21.424 | 21.8333 | 8.75 | 7.35 | 6.74 | 6.96 | 1.36 | 7.1433 | 18.9583 | [7 empty] | 0.7405 | 0
11 | 1 | 24 | 2 | 21.215 | 21.055 | 21 | 21.316 | 21.7267 | 8.6 | 7.18 | 6.55 | 6.77 | 1.2217 | 6.9933 | 18.8433 | [7 empty] | 0.78084 | 0
11 | 1 | 24 | 3 | 21.3 | 21.14 | 21.0875 | 21.402 | 21.81 | 8.62 | 7.22 | 6.57 | 6.77 | 1.3083 | 7.0417 | 18.9217 | [7 empty] | 0.81463 | 0
11 | 1 | 24 | 4 | 21.32 | 21.1625 | 21.1075 | 21.426 | 21.8433 | 8.6 | 7.18 | 6.52 | 6.7 | 1.3217 | 7.0383 | 18.9433 | [7 empty] | 0.71611 | 0
11 | 1 | 24 | 5 | 21.15 | 20.985 | 20.9325 | 21.246 | 21.67 | 8.39 | 6.96 | 6.28 | 6.46 | 1.1367 | 6.84 | 18.7617 | [7 empty] | 0.83215 | 0
11 | 1 | 24 | 6 | 21.28 | 21.1225 | 21.07 | 21.384 | 21.8033 | 8.48 | 7.05 | 6.36 | 6.52 | 1.2767 | 6.945 | 18.8917 | [7 empty] | 0.7674 | 0
11 | 2 | 1 | 1 | 21.48 | 21.315 | 21.2625 | 21.572 | 22.0133 | 8.63 | 7.18 | 6.49 | 6.65 | 1.47 | 7.1217 | 19.0783 | [7 empty] | 0.84988 | 0
11 | 2 | 1 | 2 | 21.1075 | 20.9475 | 20.89 | 21.204 | 21.64 | 8.24 | 6.77 | 6.06 | 6.21 | 1.0783 | 6.73 | 18.7083 | [7 empty] | 0.79203 | 0
11 | 2 | 1 | 3 | 21.2675 | 21.11 | 21.0575 | 21.374 | 21.8033 | 8.38 | 6.9 | 6.17 | 6.31 | 1.2067 | 6.875 | 18.8717 | [7 empty] | 0.80093 | 0
11 | 2 | 1 | 4 | 21.375 | 21.215 | 21.165 | 21.476 | 21.91 | 8.45 | 6.97 | 6.21 | 6.35 | 1.33 | 6.9567 | 18.9783 | [7 empty] | 0.79024 | 0
11 | 2 | 1 | 5 | 21.2425 | 21.08 | 21.025 | 21.334 | 21.78 | 8.28 | 6.8 | 6.03 | 6.16 | 1.24 | 6.8117 | 18.835 | [7 empty] | 0.833 | 0
11 | 2 | 1 | 6 | 21.1775 | 21.0125 | 20.96 | 21.27 | 21.7133 | 8.18 | 6.71 | 5.92 | 6.04 | 1.1983 | 6.7433 | 18.7683 | [7 empty] | 0.76176 | 0
11 | 2 | 2 | 1 | 21.315 | 21.1575 | 21.105 | 21.414 | 21.86 | 8.31 | 6.81 | 6.01 | 6.13 | 1.3167 | 6.8733 | 18.905 | [7 empty] | 0.82811 | 0
11 | 2 | 2 | 2 | 21.29 | 21.1325 | 21.0775 | 21.388 | 21.8367 | 8.24 | 6.76 | 5.94 | 6.06 | 1.2183 | 6.835 | 18.8833 | [7 empty] | 0.78526 | 0
11 | 2 | 2 | 3 | 21.13 | 20.965 | 20.9125 | 21.222 | 21.6667 | 8.05 | 6.57 | 5.72 | 5.83 | 1.01 | 6.64 | 18.7167 | [7 empty] | 0.78395 | 0
11 | 2 | 2 | 4 | 21.415 | 21.255 | 21.2 | 21.506 | 21.97 | 8.3 | 6.82 | 5.96 | 6.07 | 1.28 | 6.9067 | 19.01 | [7 empty] | 0.85209 | 0
11 | 2 | 2 | 5 | 21.26 | 21.0975 | 21.0425 | 21.356 | 21.81 | 8.11 | 6.65 | 5.76 | 5.86 | 1.1633 | 6.7367 | 18.8517 | [7 empty] | 0.80728 | 0
11 | 2 | 2 | 6 | 21.16 | 20.9975 | 20.945 | 21.254 | 21.7167 | 7.99 | 6.53 | 5.62 | 5.72 | 1.1017 | 6.6317 | 18.7467 | [7 empty] | 0.87289 | 0
11 | 2 | 3 | 1 | 21.3725 | 21.21 | 21.1575 | 21.468 | 21.93 | 8.18 | 6.71 | 5.8 | 5.88 | 1.3317 | 6.8383 | 18.9583 | [7 empty] | 0.7882 | 0
11 | 2 | 3 | 2 | 21.235 | 21.0675 | 21.0175 | 21.324 | 21.79 | 8.03 | 6.55 | 5.63 | 5.7 | 1.22 | 6.705 | 18.815 | [7 empty] | 0.85029 | 0
11 | 2 | 3 | 3 | 21.13 | 20.965 | 20.92 | 21.224 | 21.6867 | 7.89 | 6.43 | 5.49 | 5.56 | 1.1083 | 6.6033 | 18.7117 | [7 empty] | 0.80847 | 0
11 | 2 | 3 | 4 | 21.335 | 21.1725 | 21.125 | 21.436 | 21.9 | 8.08 | 6.62 | 5.67 | 5.72 | 1.3017 | 6.8033 | 18.9167 | [7 empty] | 0.83191 | 0
11 | 2 | 3 | 5 | 21.1075 | 20.945 | 20.8975 | 21.204 | 21.6633 | 7.84 | 6.38 | 5.4 | 5.46 | 1.045 | 6.56 | 18.695 | [7 empty] | 0.81127 | 0
11 | 2 | 3 | 6 | 21.3575 | 21.1925 | 21.145 | 21.456 | 21.9233 | 8.05 | 6.61 | 5.62 | 5.66 | 1.2867 | 6.8067 | 18.9433 | [7 empty] | 0.85082 | 0
11 | 2 | 4 | 1 | 21.1425 | 20.9825 | 20.9375 | 21.242 | 21.7167 | 7.81 | 6.37 | 5.38 | 5.43 | 0.97 | 6.5817 | 18.7383 | [7 empty] | 0.78805 | 0
11 | 2 | 4 | 2 | 21.3325 | 21.175 | 21.13 | 21.438 | 21.9033 | 7.95 | 6.51 | 5.52 | 5.57 | 0.71 | 6.7067 | 18.92 | [7 empty] | 0.84577 | 0
11 | 2 | 4 | 3 | 21.0025 | 20.845 | 20.795 | 21.1 | 21.5767 | 7.56 | 6.12 | 5.13 | 5.17 | 0.15 | 6.2717 | 18.5817 | [7 empty] | 0.78439 | 0
11 | 2 | 4 | 4 | 21.3025 | 21.1425 | 21.1 | 21.41 | 21.88 | 7.79 | 6.36 | 5.37 | 5.4 | 0.355 | 6.4717 | 18.8717 | [7 empty] | 0.80747 | 0
11 | 2 | 4 | 5 | 21.1925 | 21.035 | 20.99 | 21.296 | 21.7733 | 7.63 | 6.19 | 5.19 | 5.23 | 0.115 | 6.275 | 18.745 | [7 empty] | 0.87578 | 0
11 | 2 | 4 | 6 | 21.3275 | 21.17 | 21.125 | 21.426 | 21.9033 | 7.7 | 6.26 | 5.26 | 5.3 | 0.205 | 6.3283 | 18.8683 | [7 empty] | 0.78516 | 0
11 | 2 | 5 | 1 | 21.1825 | 21.0275 | 20.985 | 21.288 | 21.7633 | 7.52 | 6.07 | 5.07 | 5.1 | 0.0066667 | 6.125 | 18.7117 | [7 empty] | 0.89437 | 0
11 | 2 | 5 | 2 | 21.195 | 21.035 | 20.9825 | 21.292 | 21.7733 | 7.46 | 6.01 | 5.01 | 5.04 | -0.086667 | 6.0667 | 18.7083 | [7 empty] | 0.80401 | 0
11 | 2 | 5 | 3 | 21.2625 | 21.1025 | 21.0525 | 21.36 | 21.8433 | 7.5 | 6.03 | 5.01 | 5.05 | -0.11167 | 6.07 | 18.7567 | [7 empty] | 0.87859 | 0
11 | 2 | 5 | 4 | 21.12 | 20.9525 | 20.9075 | 21.21 | 21.7 | 7.32 | 5.81 | 4.8 | 4.83 | -0.325 | 5.8633 | 18.6 | [7 empty] | 0.84656 | 0
11 | 2 | 5 | 5 | 21.32 | 21.1525 | 21.1075 | 21.406 | 21.9033 | 7.5 | 5.96 | 4.95 | 4.98 | -0.11833 | 6.015 | 18.79 | [7 empty] | 0.89601 | 0
11 | 2 | 5 | 6 | 21.2625 | 21.09 | 21.05 | 21.352 | 21.8533 | 7.38 | 5.87 | 4.84 | 4.86 | -0.16 | 5.9267 | 18.7267 | [7 empty] | 0.8524 | 0
11 | 2 | 6 | 1 | 21.1375 | 20.9725 | 20.9325 | 21.224 | 21.7267 | 7.21 | 5.71 | 4.66 | 4.69 | -0.345 | 5.77 | 18.6017 | [7 empty] | 0.85683 | 0
11 | 2 | 6 | 2 | 21.2825 | 21.1175 | 21.075 | 21.374 | 21.8733 | 7.33 | 5.8 | 4.76 | 4.78 | -0.24167 | 5.8767 | 18.7383 | [7 empty] | 0.80909 | 0
11 | 2 | 6 | 3 | 21.215 | 21.0475 | 21 | 21.302 | 21.8133 | 7.22 | 5.69 | 4.64 | 4.65 | -0.356 | 5.7817 | 18.6583 | [7 empty] | 0.87789 | 0
11 | 2 | 6 | 4 | 21.1575 | 20.9875 | 20.945 | 21.244 | 21.7633 | 7.13 | 5.6 | 4.54 | 4.55 | -0.27667 | 5.7117 | 18.6017 | [7 empty] | 0.83356 | 0
11 | 2 | 6 | 5 | 21.265 | 21.0925 | 21.05 | 21.344 | 21.8633 | 7.23 | 5.67 | 4.62 | 4.62 | -0.15833 | 5.8083 | 18.7033 | [7 empty] | 0.87482 | 0
11 | 2 | 6 | 6 | 21.135 | 20.97 | 20.92 | 21.224 | 21.74 | 7.08 | 5.51 | 4.46 | 4.46 | -0.24667 | 5.6817 | 18.5767 | [7 empty] | 0.83324 | 0
11 | 2 | 7 | 1 | 21.2575 | 21.09 | 21.04 | 21.342 | 21.8633 | 7.18 | 5.61 | 4.55 | 4.55 | -0.086667 | 5.805 | 18.6967 | [7 empty] | 0.89954 | 0
11 | 2 | 7 | 2 | 21.0775 | 20.905 | 20.86 | 21.158 | 21.6867 | 7 | 5.41 | 4.34 | 4.33 | -0.25 | 5.6317 | 18.5233 | [7 empty] | 0.85722 | 0
11 | 2 | 7 | 3 | 21.1875 | 21.025 | 20.975 | 21.272 | 21.7933 | 7.11 | 5.49 | 4.43 | 4.42 | -0.12333 | 5.7433 | 18.6333 | [7 empty] | 0.89741 | 0
11 | 2 | 7 | 4 | 21.1475 | 20.98 | 20.93 | 21.23 | 21.7567 | 7.03 | 5.44 | 4.36 | 4.34 | -0.17333 | 5.7067 | 18.5933 | [7 empty] | 0.8772 | 0
11 | 2 | 7 | 5 | 21.0725 | 20.91 | 20.86 | 21.162 | 21.69 | 6.92 | 5.35 | 4.27 | 4.24 | -0.18667 | 5.64 | 18.525 | [7 empty] | 0.85391 | 0
11 | 2 | 7 | 6 | 21.22 | 21.055 | 21.005 | 21.3 | 21.8333 | 7.08 | 5.48 | 4.4 | 4.37 | 0.083333 | 5.805 | 18.6683 | [7 empty] | 0.92667 | 0
11 | 2 | 8 | 1 | 21.1375 | 20.9725 | 20.9225 | 21.22 | 21.75 | 6.99 | 5.41 | 4.3 | 4.26 | 0.005 | 5.745 | 18.5867 | [7 empty] | 0.83415 | 0.2
11 | 2 | 8 | 2 | 21.14 | 20.97 | 20.9225 | 21.214 | 21.7533 | 6.98 | 5.4 | 4.29 | 4.25 | 0.026667 | 5.7717 | 18.6 | [7 empty] | 0.91762 | 0.7
11 | 2 | 8 | 3 | 21.255 | 21.0925 | 21.0375 | 21.336 | 21.87 | 7.09 | 5.52 | 4.4 | 4.35 | 0.145 | 5.905 | 18.72 | [7 empty] | 0.85643 | 2
11 | 2 | 8 | 4 | 21.1525 | 20.99 | 20.9425 | 21.24 | 21.78 | 6.99 | 5.43 | 4.3 | 4.25 | 0.075 | 5.825 | 18.6283 | [7 empty] | 0.91914 | 3.9
11 | 2 | 8 | 5 | 21.26 | 21.0975 | 21.045 | 21.346 | 21.88 | 7.11 | 5.54 | 4.4 | 4.35 | 0.21833 | 5.9517 | 18.74 | [7 empty] | 0.8802 | 7
11 | 2 | 8 | 6 | 21.07 | 20.9175 | 20.87 | 21.16 | 21.69 | 6.95 | 5.37 | 4.23 | 4.17 | 0.29833 | 5.8267 | 18.5767 | [7 empty] | 0.89628 | 11.4
11 | 2 | 9 | 1 | 21.2625 | 21.1075 | 21.0625 | 21.358 | 21.8733 | 7.25 | 5.63 | 4.51 | 4.43 | 0.84333 | 6.1767 | 18.8217 | [7 empty] | 0.83592 | 95.5
11 | 2 | 9 | 2 | 21.205 | 21.09 | 21.07 | 21.452 | 21.79 | 7.96 | 6.05 | 5.12 | 4.92 | 2.8817 | 6.9783 | 19.0717 | [7 empty] | 0.59822 | 256
11 | 2 | 9 | 3 | 21.2675 | 21.215 | 21.205 | 21.678 | 21.8233 | 8.95 | 6.8 | 6.33 | 5.7 | 5.32 | 8.4517 | 19.5767 | [7 empty] | 0.41696 | 315.3
11 | 2 | 9 | 4 | 21.4125 | 21.4325 | 21.4425 | 22.002 | 21.96 | 9.93 | 7.85 | 8.44 | 6.66 | 7.3333 | 10.22 | 20.2083 | [7 empty] | 0.13975 | 369.9
11 | 2 | 9 | 5 | 21.3425 | 21.4525 | 21.465 | 21.886 | 21.86 | 10.63 | 8.85 | 10.17 | 7.49 | 8.7483 | 11.805 | 20.6367 | [7 empty] | 0.14035 | 414.2
11 | 2 | 9 | 6 | 21.395 | 21.595 | 21.5975 | 22.018 | 21.9267 | 11.01 | 9.84 | 11.14 | 8.27 | 9.1683 | 13.1533 | 21.0467 | [7 empty] | -0.013244 | 304.2
11 | 2 | 10 | 1 | 21.5425 | 21.825 | 21.825 | 22.346 | 22.0267 | 11.68 | 10.93 | 12.36 | 9.19 | 9.9117 | 14.405 | 21.5567 | [7 empty] | -0.25116 | 434.4
11 | 2 | 10 | 2 | 21.4575 | 21.84 | 21.825 | 22.63 | 21.9 | 12.26 | 12.04 | 13.2 | 9.98 | 11.4467 | 15.9733 | 22.0217 | [7 empty] | -0.4445 | 510.2
11 | 2 | 10 | 3 | 21.5825 | 22.1 | 22.065 | 22.854 | 22 | 13.19 | 13.73 | 14.34 | 11.11 | 13.53 | 18.5433 | 23.2133 | [7 empty] | -0.66305 | 558.4
11 | 2 | 10 | 4 | 21.625 | 22.2825 | 22.2125 | 23.038 | 22.02 | 14 | 15.27 | 15.4 | 12.17 | 14.6317 | 20.85 | 24.365 | [7 empty] | -0.9333 | 599.6
11 | 2 | 10 | 5 | 21.72 | 22.4975 | 22.39 | 23.068 | 22.07 | 14.96 | 16.86 | 16.52 | 13.29 | 15.8217 | 22.79 | 25.2917 | [7 empty] | -1.1522 | 598
11 | 2 | 10 | 6 | 21.6925 | 22.5375 | 22.375 | 23.09 | 22.02 | 15.38 | 18.06 | 17.24 | 14.06 | 16.4433 | 23.8167 | 25.5917 | [7 empty] | -1.1791 | 408.5
11 | 2 | 11 | 1 | 21.845 | 22.7225 | 22.52 | 23.486 | 22.16 | 15.67 | 19.06 | 17.89 | 14.77 | 16.5483 | 24.2183 | 25.675 | [7 empty] | -1.2541 | 521.9
11 | 2 | 11 | 2 | 21.645 | 22.565 | 22.335 | 23.152 | 22.0567 | 15.43 | 19.46 | 17.93 | 14.96 | 15.6733 | 23.8333 | 25.24 | [7 empty] | -0.70928 | 201.3
11 | 2 | 11 | 3 | 21.63 | 22.48 | 22.2725 | 22.944 | 22.08 | 14.8 | 19.25 | 17.7 | 14.89 | 13.7583 | 22.3733 | 24.435 | [7 empty] | -0.47934 | 151.2
11 | 2 | 11 | 4 | 21.615 | 22.4025 | 22.2075 | 22.812 | 22.0733 | 14.24 | 18.86 | 17.34 | 14.75 | 12.2967 | 20.8283 | 23.7333 | [7 empty] | -0.37141 | 175.9
11 | 2 | 11 | 5 | 21.78 | 22.525 | 22.3275 | 22.984 | 22.1667 | 14.52 | 18.81 | 17.32 | 14.88 | 12.86 | 20.2233 | 23.6583 | [7 empty] | -1.0313 | 514.4
11 | 2 | 11 | 6 | 21.9175 | 22.79 | 22.4875 | 23.37 | 22.1033 | 16.55 | 19.74 | 18.12 | 15.74 | 17.295 | 22.33 | 24.925 | [7 empty] | -1.7887 | 806.4
11 | 2 | 12 | 1 | 22.04 | 23.135 | 22.76 | 23.73 | 22.24 | 17.87 | 20.93 | 18.97 | 16.72 | 19.615 | 24.995 | 26.5417 | [7 empty] | 0.23181 | 782.9
11 | 2 | 12 | 2 | 21.9975 | 23.63 | 23.1375 | 24.098 | 22.5333 | 18.54 | 21.98 | 19.73 | 17.51 | 21.2883 | 26.94 | 28.05 | [7 empty] | 0.22853 | 804.6
11 | 2 | 12 | 3 | 22.17 | 24.39 | 23.7875 | 24.706 | 23.13 | 19.5 | 23.31 | 20.61 | 18.54 | 23.5733 | 28.835 | 29.59 | [7 empty] | 0.24003 | 813.3
11 | 2 | 12 | 4 | 22.3975 | 25.185 | 24.5175 | 25.41 | 23.83 | 20.47 | 24.73 | 21.6 | 19.61 | 25.3433 | 30.4967 | 30.8683 | [7 empty] | -0.86913 | 798.1
11 | 2 | 12 | 5 | 22.3825 | 25.43 | 24.805 | 25.618 | 24.0867 | 20.53 | 25.6 | 22.12 | 20.22 | 25.9967 | 31.2667 | 31.1533 | [7 empty] | 2.3324 | 640.2
11 | 2 | 12 | 6 | 22.645 | 25.9 | 25.2875 | 26.006 | 24.54 | 21.07 | 26.45 | 22.79 | 20.99 | 26.7267 | 31.91 | 31.4833 | [7 empty] | -0.60976 | 667.7
11 | 2 | 13 | 1 | 22.8075 | 26.285 | 25.6925 | 26.342 | 24.88 | 22.37 | 27.5 | 23.5 | 21.89 | 28.255 | 32.95 | 31.96 | [7 empty] | -2.0585 | 835
11 | 2 | 13 | 2 | 22.89 | 26.52 | 25.9725 | 26.528 | 25.09 | 23.45 | 28.74 | 24.26 | 22.86 | 29.3633 | 34.2267 | 32.375 | [7 empty] | -2.6001 | 827.3
11 | 2 | 13 | 3 | 22.8775 | 26.595 | 26.0675 | 26.534 | 25.1933 | 24.05 | 29.84 | 24.91 | 23.75 | 30.13 | 35.2783 | 32.5433 | [7 empty] | -2.9528 | 822.5
11 | 2 | 13 | 4 | 22.9025 | 26.645 | 26.1775 | 26.52 | 25.3333 | 24.42 | 30.96 | 25.64 | 24.74 | 31.0067 | 36.3133 | 32.6633 | [7 empty] | -3.1528 | 821
11 | 2 | 13 | 5 | 22.9975 | 26.725 | 26.3025 | 26.536 | 25.5033 | 24.96 | 32.05 | 26.44 | 25.81 | 31.465 | 37.31 | 32.8033 | [7 empty] | -3.4145 | 814.4
11 | 2 | 13 | 6 | 22.9225 | 26.5775 | 26.16 | 26.344 | 25.4033 | 25.35 | 32.84 | 27.04 | 26.76 | 31.4933 | 37.9383 | 32.6383 | [7 empty] | -4.1318 | 804.7
11 | 2 | 14 | 1 | 22.9975 | 26.49 | 26.065 | 26.238 | 25.3067 | 25.85 | 33.69 | 27.73 | 27.77 | 31.9367 | 38.5767 | 32.505 | [7 empty] | -4.087 | 792
11 | 2 | 14 | 2 | 23.09 | 26.4125 | 25.975 | 26.126 | 25.1767 | 26.34 | 34.49 | 28.41 | 28.69 | 32.025 | 39.1533 | 32.4033 | [7 empty] | -3.5706 | 783.8
11 | 2 | 14 | 3 | 23.1125 | 26.3025 | 25.9325 | 25.986 | 25.0533 | 26.7 | 35.12 | 29 | 29.5 | 31.6233 | 39.5167 | 32.2067 | [7 empty] | -3.3991 | 499
11 | 2 | 14 | 4 | 22.9775 | 25.98 | 25.7725 | 25.674 | 24.8033 | 25.61 | 34.86 | 29.06 | 29.6 | 28.735 | 38.1917 | 31.1333 | [7 empty] | -3.2346 | 583.8
11 | 2 | 14 | 5 | 22.83 | 25.665 | 25.475 | 25.354 | 24.4967 | 25.3 | 34.57 | 29.05 | 29.64 | 27.23 | 36.9367 | 30.2117 | [7 empty] | -2.814 | 289.3
11 | 2 | 14 | 6 | 22.57 | 25.215 | 24.84 | 24.918 | 24.17 | 23.35 | 33.6 | 28.44 | 28.98 | 23.5467 | 34.2533 | 28.6367 | [7 empty] | -1.8095 | 92
11 | 2 | 15 | 1 | 22.555 | 24.955 | 24.54 | 24.688 | 24.02 | 22.02 | 32.51 | 27.78 | 28.22 | 20.4467 | 31.3367 | 27.2517 | [7 empty] | -1.8589 | 138.9
11 | 2 | 15 | 2 | 22.4175 | 24.61 | 24.2175 | 24.35 | 23.6933 | 21.1 | 31.09 | 26.86 | 27.34 | 19.2433 | 28.665 | 26.3233 | [7 empty] | -1.5757 | 168.9
11 | 2 | 15 | 3 | 22.435 | 24.4125 | 23.98 | 24.18 | 23.61 | 20.37 | 30.05 | 26.13 | 26.58 | 17.6867 | 26.8467 | 25.5533 | [7 empty] | -1.2759 | 55.3
11 | 2 | 15 | 4 | 22.5025 | 24.2775 | 23.8375 | 24.074 | 23.5533 | 19.85 | 29.16 | 25.49 | 25.92 | 16.41 | 25.3983 | 24.935 | [7 empty] | -1.1351 | 86.7
11 | 2 | 15 | 5 | 22.43 | 24.0125 | 23.655 | 23.838 | 23.2667 | 19.69 | 28.34 | 25 | 25.56 | 16.485 | 24.5417 | 24.5417 | [7 empty] | -1.4692 | 388.1
11 | 2 | 15 | 6 | 22.425 | 23.9175 | 23.5075 | 23.748 | 23.0933 | 20.39 | 28.11 | 25.05 | 26.25 | 18.4917 | 25.26 | 24.69 | [7 empty] | -1.5361 | 440.1
11 | 2 | 16 | 1 | 22.4775 | 23.8875 | 23.55 | 23.728 | 23.0533 | 20.71 | 28.11 | 25.1 | 26.95 | 19.67 | 25.9117 | 24.74 | [7 empty] | -1.3601 | 183.6
11 | 2 | 16 | 2 | 22.3475 | 23.605 | 23.2275 | 23.468 | 22.9167 | 19.63 | 27.28 | 24.41 | 26.14 | 17.4917 | 24.9167 | 24.1517 | [7 empty] | -0.94332 | 43.4
11 | 2 | 16 | 3 | 22.2975 | 23.405 | 23.035 | 23.294 | 22.8067 | 18.93 | 26.48 | 23.84 | 25.36 | 15.6833 | 23.6067 | 23.675 | [7 empty] | -0.82986 | 73.4
11 | 2 | 16 | 4 | 22.2725 | 23.2775 | 23.1475 | 23.21 | 22.67 | 18.98 | 26.04 | 23.69 | 25.21 | 16.145 | 23.01 | 23.5183 | [7 empty] | -0.97098 | 339
11 | 2 | 16 | 5 | 22.22 | 23.1775 | 23.1575 | 23.124 | 22.53 | 19.42 | 25.97 | 23.8 | 25.46 | 18.0567 | 23.4783 | 23.5467 | [7 empty] | -0.97646 | 293.1
11 | 2 | 16 | 6 | 22.2175 | 23.0825 | 22.8875 | 23.046 | 22.4933 | 19.25 | 25.84 | 23.7 | 25.53 | 18.035 | 23.6717 | 23.45 | [7 empty] | -0.79919 | 152.1
11 | 2 | 17 | 1 | 22.19 | 22.935 | 22.705 | 22.91 | 22.44 | 18.56 | 25.22 | 23.14 | 25.01 | 16.06 | 22.885 | 23.09 | [7 empty] | -0.57219 | 20.7
11 | 2 | 17 | 2 | 22.1525 | 22.785 | 22.565 | 22.782 | 22.3667 | 17.95 | 24.52 | 22.6 | 24.31 | 14.3367 | 21.7333 | 22.745 | [7 empty] | -0.48194 | 70.2
11 | 2 | 17 | 3 | 22.075 | 22.605 | 22.4425 | 22.63 | 22.2533 | 17.47 | 23.93 | 22.08 | 23.75 | 13.4167 | 20.795 | 22.4517 | [7 empty] | -0.4123 | 36.2
11 | 2 | 17 | 4 | 22.155 | 22.59 | 22.4125 | 22.63 | 22.3 | 17.13 | 23.36 | 21.6 | 23.19 | 12.4267 | 19.9483 | 22.2883 | [7 empty] | -0.27584 | 27.4
11 | 2 | 17 | 5 | 21.995 | 22.33 | 22.16 | 22.392 | 22.1233 | 16.55 | 22.5 | 20.83 | 22.28 | 11.195 | 18.7917 | 21.8683 | [7 empty] | -0.23271 | 3.7
11 | 2 | 17 | 6 | 22.135 | 22.385 | 22.2225 | 22.472 | 22.24 | 16.29 | 21.92 | 20.36 | 21.64 | 10.3617 | 17.95 | 21.7583 | [7 empty] | -0.18523 | 1.6
11 | 2 | 18 | 1 | 22.02 | 22.205 | 22.05 | 22.306 | 22.1167 | 15.82 | 21.1 | 19.65 | 20.8 | 9.4517 | 16.9667 | 21.435 | [7 empty] | 0.019609 | 0.6
11 | 2 | 18 | 2 | 21.9775 | 22.095 | 21.955 | 22.206 | 22.0633 | 15.44 | 20.38 | 19.03 | 20.07 | 8.7367 | 16.1467 | 21.2 | [7 empty] | -0.059335 | 0.1
11 | 2 | 18 | 3 | 21.9675 | 22.0225 | 21.8975 | 22.15 | 22.0333 | 15.12 | 19.71 | 18.44 | 19.42 | 8.1967 | 15.445 | 21.01 | [7 empty] | 0.024065 | 0
11 | 2 | 18 | 4 | 21.9275 | 21.9425 | 21.8225 | 22.082 | 21.9933 | 14.82 | 19.04 | 17.88 | 18.8 | 7.705 | 14.8167 | 20.8233 | [7 empty] | 0.057164 | 0
11 | 2 | 18 | 5 | 22.005 | 21.9575 | 21.855 | 22.112 | 22.07 | 14.63 | 18.5 | 17.44 | 18.32 | 7.3917 | 14.3617 | 20.7517 | [7 empty] | 0.077612 | 0
11 | 2 | 18 | 6 | 22.05 | 21.955 | 21.865 | 22.12 | 22.1067 | 14.44 | 17.97 | 17 | 17.86 | 7.0733 | 13.9383 | 20.6683 | [7 empty] | 0.14971 | 0
11 | 2 | 19 | 1 | 21.7925 | 21.6575 | 21.5725 | 21.828 | 21.8467 | 13.93 | 17.16 | 16.29 | 17.11 | 6.5133 | 13.2583 | 20.3033 | [7 empty] | 0.17272 | 0
11 | 2 | 19 | 2 | 21.8775 | 21.705 | 21.6275 | 21.888 | 21.9333 | 13.81 | 16.73 | 15.96 | 16.75 | 6.3383 | 12.97 | 20.3067 | [7 empty] | 0.22091 | 0
11 | 2 | 19 | 3 | 21.8825 | 21.675 | 21.615 | 21.872 | 21.94 | 13.59 | 16.23 | 15.55 | 16.33 | 6.0883 | 12.645 | 20.2267 | [7 empty] | 0.21391 | 0
11 | 2 | 19 | 4 | 21.8475 | 21.61 | 21.5575 | 21.818 | 21.9 | 13.37 | 15.74 | 15.14 | 15.9 | 5.835 | 12.3083 | 20.12 | [7 empty] | 0.3016 | 0
11 | 2 | 19 | 5 | 21.8925 | 21.6275 | 21.5775 | 21.84 | 21.95 | 13.23 | 15.33 | 14.83 | 15.57 | 5.66 | 12.07 | 20.0983 | [7 empty] | 0.26151 | 0
11 | 2 | 19 | 6 | 21.8325 | 21.5425 | 21.51 | 21.774 | 21.9133 | 12.99 | 14.86 | 14.42 | 15.13 | 5.4067 | 11.7733 | 19.985 | [7 empty] | 0.26016 | 0
11 | 2 | 20 | 1 | 21.7825 | 21.4725 | 21.4425 | 21.71 | 21.8533 | 12.78 | 14.42 | 14.03 | 14.74 | 5.16 | 11.4783 | 19.8667 | [7 empty] | 0.42465 | 0
11 | 2 | 20 | 2 | 21.8775 | 21.56 | 21.525 | 21.798 | 21.95 | 12.72 | 14.14 | 13.82 | 14.51 | 5.0883 | 11.355 | 19.92 | [7 empty] | 0.3106 | 0
11 | 2 | 20 | 3 | 21.7475 | 21.41 | 21.3775 | 21.656 | 21.82 | 12.43 | 13.65 | 13.39 | 14.06 | 4.7967 | 11.02 | 19.7433 | [7 empty] | 0.33458 | 0
11 | 2 | 20 | 4 | 21.7875 | 21.435 | 21.4025 | 21.692 | 21.8667 | 12.33 | 13.38 | 13.16 | 13.81 | 4.6667 | 10.87 | 19.75 | [7 empty] | 0.4875 | 0
11 | 2 | 20 | 5 | 21.8125 | 21.4475 | 21.4175 | 21.708 | 21.89 | 12.24 | 13.08 | 12.91 | 13.53 | 4.5283 | 10.7017 | 19.7367 | [7 empty] | 0.40254 | 0
11 | 2 | 20 | 6 | 21.735 | 21.3575 | 21.33 | 21.626 | 21.8167 | 12.02 | 12.71 | 12.57 | 13.18 | 4.32 | 10.4567 | 19.6283 | [7 empty] | 0.4432 | 0
11 | 2 | 21 | 1 | 21.685 | 21.305 | 21.2825 | 21.584 | 21.7767 | 11.86 | 12.39 | 12.28 | 12.88 | 4.1233 | 10.2483 | 19.5517 | [7 empty] | 0.43939 | 0
11 | 2 | 21 | 2 | 21.7375 | 21.3525 | 21.3275 | 21.634 | 21.84 | 11.77 | 12.17 | 12.09 | 12.66 | 4.0667 | 10.1433 | 19.5717 | [7 empty] | 0.45688 | 0
11 | 2 | 21 | 3 | 21.78 | 21.385 | 21.3625 | 21.67 | 21.89 | 11.69 | 11.97 | 11.91 | 12.46 | 4.0517 | 10.0533 | 19.5883 | [7 empty] | 0.55273 | 0
11 | 2 | 21 | 4 | 21.63 | 21.235 | 21.215 | 21.526 | 21.7467 | 11.44 | 11.58 | 11.55 | 12.06 | 3.8217 | 9.7833 | 19.415 | [7 empty] | 0.47004 | 0
11 | 2 | 21 | 5 | 21.705 | 21.3075 | 21.2875 | 21.594 | 21.8267 | 11.42 | 11.43 | 11.41 | 11.92 | 3.855 | 9.745 | 19.47 | [7 empty] | 0.46192 | 0.1
11 | 2 | 21 | 6 | 21.78 | 21.3775 | 21.3625 | 21.674 | 21.9233 | 11.39 | 11.3 | 11.3 | 11.78 | 3.9117 | 9.7333 | 19.5317 | [7 empty] | 0.56874 | 0
11 | 2 | 22 | 1 | 21.6875 | 21.29 | 21.275 | 21.584 | 21.8333 | 11.19 | 11.01 | 11.02 | 11.48 | 3.7517 | 9.545 | 19.4267 | [7 empty] | 0.53038 | 0
11 | 2 | 22 | 2 | 21.7925 | 21.38 | 21.3675 | 21.684 | 21.9367 | 11.22 | 10.94 | 10.94 | 11.4 | 3.82 | 9.5567 | 19.5067 | [7 empty] | 0.5772 | 0
11 | 2 | 22 | 3 | 21.7725 | 21.36 | 21.345 | 21.656 | 21.9333 | 11.11 | 10.75 | 10.75 | 11.2 | 3.7767 | 9.46 | 19.4883 | [7 empty] | 0.50994 | 0
11 | 2 | 22 | 4 | 21.67 | 21.2525 | 21.2375 | 21.552 | 21.8367 | 10.89 | 10.49 | 10.47 | 10.94 | 3.5833 | 9.2783 | 19.3667 | [7 empty] | 0.55382 | 0
11 | 2 | 22 | 5 | 21.665 | 21.2475 | 21.23 | 21.554 | 21.8433 | 10.8 | 10.34 | 10.31 | 10.77 | 3.4533 | 9.19 | 19.3583 | [7 empty] | 0.5816 | 0
11 | 2 | 22 | 6 | 21.7 | 21.2825 | 21.2625 | 21.584 | 21.8833 | 10.75 | 10.23 | 10.18 | 10.63 | 3.3483 | 9.1283 | 19.375 | [7 empty] | 0.55975 | 0
11 | 2 | 23 | 1 | 21.6925 | 21.275 | 21.26 | 21.584 | 21.8833 | 10.67 | 10.07 | 10.02 | 10.45 | 3.2933 | 9.0283 | 19.3583 | [7 empty] | 0.65702 | 0
11 | 2 | 23 | 2 | 21.6075 | 21.19 | 21.175 | 21.502 | 21.8033 | 10.5 | 9.86 | 9.79 | 10.2 | 3.1833 | 8.8667 | 19.26 | [7 empty] | 0.60219 | 0
11 | 2 | 23 | 3 | 21.7 | 21.285 | 21.27 | 21.596 | 21.9 | 10.51 | 9.83 | 9.73 | 10.14 | 3.2 | 8.8833 | 19.34 | [7 empty] | 0.60694 | 0
11 | 2 | 23 | 4 | 21.6925 | 21.2875 | 21.2675 | 21.592 | 21.9 | 10.44 | 9.7 | 9.59 | 9.99 | 3.195 | 8.8183 | 19.34 | [7 empty] | 0.62152 | 0
11 | 2 | 23 | 5 | 21.68 | 21.27 | 21.25 | 21.584 | 21.9067 | 10.36 | 9.58 | 9.45 | 9.84 | 3.1583 | 8.755 | 19.315 | [7 empty] | 0.60323 | 0
11 | 2 | 23 | 6 | 21.7 | 21.29 | 21.27 | 21.6 | 21.9233 | 10.3 | 9.49 | 9.34 | 9.71 | 3.205 | 8.7217 | 19.3217 | [7 empty] | 0.70325 | 0
11 | 2 | 24 | 1 | 21.6225 | 21.215 | 21.1975 | 21.53 | 21.85 | 10.19 | 9.32 | 9.14 | 9.51 | 3.14 | 8.6117 | 19.24 | [7 empty] | 0.62087 | 0
11 | 2 | 24 | 2 | 21.6825 | 21.2825 | 21.255 | 21.59 | 21.9267 | 10.2 | 9.29 | 9.09 | 9.45 | 3.1383 | 8.6383 | 19.29 | [7 empty] | 0.64188 | 0
11 | 2 | 24 | 3 | 21.68 | 21.28 | 21.2575 | 21.592 | 21.92 | 10.13 | 9.2 | 8.98 | 9.32 | 3.0633 | 8.5833 | 19.2883 | [7 empty] | 0.61956 | 0
11 | 2 | 24 | 4 | 21.6175 | 21.2275 | 21.2025 | 21.54 | 21.88 | 10.01 | 9.06 | 8.81 | 9.13 | 3.025 | 8.4833 | 19.2333 | [7 empty] | 0.61901 | 0
11 | 2 | 24 | 5 | 21.625 | 21.23 | 21.2075 | 21.542 | 21.89 | 9.96 | 8.98 | 8.71 | 9.03 | 3.0483 | 8.4583 | 19.2383 | [7 empty] | 0.75224 | 0
11 | 2 | 24 | 6 | 21.66 | 21.2675 | 21.2475 | 21.584 | 21.9333 | 9.95 | 8.94 | 8.66 | 8.96 | 3.0567 | 8.4683 | 19.2633 | [7 empty] | 0.6661 | 0
11 | 3 | 1 | 1 | 21.64 | 21.25 | 21.2225 | 21.566 | 21.9167 | 9.88 | 8.84 | 8.54 | 8.83 | 2.96 | 8.4033 | 19.2367 | [7 empty] | 0.683 | 0
11 | 3 | 1 | 2 | 21.5575 | 21.1775 | 21.1475 | 21.488 | 21.8433 | 9.74 | 8.69 | 8.37 | 8.65 | 2.82 | 8.2833 | 19.16 | [7 empty] | 0.61898 | 0
11 | 3 | 1 | 3 | 21.595 | 21.215 | 21.1925 | 21.534 | 21.88 | 9.72 | 8.66 | 8.31 | 8.58 | 2.7717 | 8.27 | 19.1917 | [7 empty] | 0.64071 | 0
11 | 3 | 1 | 4 | 21.5475 | 21.1675 | 21.14 | 21.474 | 21.8333 | 9.61 | 8.53 | 8.16 | 8.42 | 2.68 | 8.1617 | 19.1333 | [7 empty] | 0.72994 | 0
11 | 3 | 1 | 5 | 21.5175 | 21.1425 | 21.12 | 21.458 | 21.8167 | 9.54 | 8.44 | 8.05 | 8.3 | 2.6167 | 8.0917 | 19.1033 | [7 empty] | 0.69275 | 0
11 | 3 | 1 | 6 | 21.5625 | 21.19 | 21.17 | 21.506 | 21.8767 | 9.52 | 8.42 | 8.01 | 8.26 | 2.6233 | 8.0983 | 19.1467 | [7 empty] | 0.69008 | 0
11 | 3 | 2 | 1 | 21.55 | 21.18 | 21.155 | 21.496 | 21.8667 | 9.46 | 8.35 | 7.91 | 8.15 | 2.5833 | 8.0433 | 19.13 | [7 empty] | 0.66916 | 0
11 | 3 | 2 | 2 | 21.66 | 21.2925 | 21.2725 | 21.608 | 21.9833 | 9.51 | 8.39 | 7.93 | 8.16 | 2.5633 | 8.11 | 19.2333 | [7 empty] | 0.68735 | 0
11 | 3 | 2 | 3 | 21.62 | 21.2575 | 21.2325 | 21.568 | 21.94 | 9.41 | 8.27 | 7.8 | 8.02 | 2.2567 | 7.9933 | 19.19 | [7 empty] | 0.70973 | 0
11 | 3 | 2 | 4 | 21.4825 | 21.12 | 21.0975 | 21.428 | 21.8067 | 9.2 | 8.05 | 7.57 | 7.78 | 1.965 | 7.7667 | 19.0467 | [7 empty] | 0.66735 | 0
11 | 3 | 2 | 5 | 21.515 | 21.15 | 21.1275 | 21.464 | 21.8467 | 9.17 | 8 | 7.51 | 7.71 | 2.0333 | 7.7217 | 19.065 | [7 empty] | 0.80109 | 0
11 | 3 | 2 | 6 | 21.535 | 21.1725 | 21.1525 | 21.488 | 21.8767 | 9.15 | 7.96 | 7.43 | 7.63 | 2.06 | 7.6983 | 19.0767 | [7 empty] | 0.70763 | 0
11 | 3 | 3 | 1 | 21.4975 | 21.1425 | 21.1175 | 21.454 | 21.8433 | 9.07 | 7.85 | 7.32 | 7.51 | 1.8 | 7.6033 | 19.0383 | [7 empty] | 0.73498 | 0
11 | 3 | 3 | 2 | 21.57 | 21.2225 | 21.195 | 21.53 | 21.9267 | 9.07 | 7.84 | 7.3 | 7.48 | 1.7417 | 7.6 | 19.1033 | [7 empty] | 0.70868 | 0
11 | 3 | 3 | 3 | 21.5575 | 21.205 | 21.1775 | 21.52 | 21.9133 | 9.01 | 7.75 | 7.2 | 7.37 | 1.725 | 7.515 | 19.08 | [7 empty] | 0.75023 | 0
11 | 3 | 3 | 4 | 21.4225 | 21.07 | 21.045 | 21.38 | 21.7833 | 8.83 | 7.54 | 6.98 | 7.15 | 1.5367 | 7.3317 | 18.935 | [7 empty] | 0.73409 | 0
11 | 3 | 3 | 5 | 21.5625 | 21.2175 | 21.1875 | 21.528 | 21.9333 | 8.9 | 7.62 | 7.03 | 7.2 | 1.5667 | 7.415 | 19.0633 | [7 empty] | 0.68619 | 0
11 | 3 | 3 | 6 | 21.46 | 21.1125 | 21.0875 | 21.424 | 21.8367 | 8.74 | 7.44 | 6.85 | 7 | 1.345 | 7.25 | 18.9567 | [7 empty] | 0.84318 | 0
11 | 3 | 4 | 1 | 21.45 | 21.11 | 21.08 | 21.42 | 21.8333 | 8.68 | 7.34 | 6.76 | 6.91 | 1.1817 | 7.1667 | 18.945 | [7 empty] | 0.75707 | 0
11 | 3 | 4 | 2 | 21.4325 | 21.0925 | 21.06 | 21.4 | 21.81 | 8.58 | 7.25 | 6.65 | 6.79 | 1 | 7.0633 | 18.9083 | [7 empty] | 0.77595 | 0
11 | 3 | 4 | 3 | 21.4725 | 21.1325 | 21.1075 | 21.448 | 21.8633 | 8.56 | 7.21 | 6.6 | 6.73 | 0.945 | 7.0233 | 18.94 | [7 empty] | 0.72991 | 0
11 | 3 | 4 | 4 | 21.45 | 21.1125 | 21.085 | 21.42 | 21.84 | 8.46 | 7.1 | 6.49 | 6.62 | 0.79 | 6.91 | 18.9067 | [7 empty] | 0.80199 | 0
11 | 3 | 4 | 5 | 21.4125 | 21.0825 | 21.0575 | 21.388 | 21.8133 | 8.36 | 6.99 | 6.37 | 6.49 | 0.68667 | 6.8 | 18.865 | [7 empty] | 0.72878 | 0
11 | 3 | 4 | 6 | 21.51 | 21.18 | 21.145 | 21.484 | 21.92 | 8.42 | 7.02 | 6.37 | 6.49 | 0.80667 | 6.8333 | 18.9467 | [7 empty] | 0.77776 | 0
11 | 3 | 5 | 1 | 21.5 | 21.17 | 21.1425 | 21.472 | 21.91 | 8.35 | 6.94 | 6.29 | 6.4 | 0.79667 | 6.7733 | 18.9233 | [7 empty] | 0.80016 | 0
11 | 3 | 5 | 2 | 21.4375 | 21.1125 | 21.0825 | 21.416 | 21.8533 | 8.27 | 6.82 | 6.15 | 6.26 | 0.76 | 6.68 | 18.8617 | [7 empty] | 0.76091 | 0
11 | 3 | 5 | 3 | 21.4325 | 21.105 | 21.08 | 21.41 | 21.8567 | 8.23 | 6.78 | 6.08 | 6.19 | 0.82333 | 6.6617 | 18.8467 | [7 empty] | 0.84259 | 0
11 | 3 | 5 | 4 | 21.42 | 21.0925 | 21.06 | 21.398 | 21.8467 | 8.18 | 6.7 | 6 | 6.1 | 0.80833 | 6.6367 | 18.83 | [7 empty] | 0.77916 | 0
11 | 3 | 5 | 5 | 21.33 | 21.005 | 20.975 | 21.306 | 21.75 | 8.07 | 6.58 | 5.86 | 5.95 | 0.76333 | 6.5333 | 18.745 | [7 empty] | 0.82255 | 0
11 | 3 | 5 | 6 | 21.3575 | 21.0325 | 20.995 | 21.332 | 21.7933 | 8.07 | 6.56 | 5.83 | 5.92 | 0.81833 | 6.5617 | 18.7783 | [7 empty] | 0.79605 | 0
11 | 3 | 6 | 1 | 21.345 | 21.025 | 20.995 | 21.326 | 21.7767 | 8.04 | 6.52 | 5.77 | 5.86 | 0.85833 | 6.5533 | 18.7667 | [7 empty] | 0.79397 | 0
11 | 3 | 6 | 2 | 21.3375 | 21.0225 | 20.99 | 21.32 | 21.7733 | 8.01 | 6.48 | 5.73 | 5.81 | 0.93 | 6.5583 | 18.765 | [7 empty] | 0.75137 | 0
11 | 3 | 6 | 3 | 21.25 | 20.935 | 20.9 | 21.24 | 21.69 | 7.91 | 6.38 | 5.6 | 5.67 | 0.92833 | 6.4933 | 18.6767 | [7 empty] | 0.8385 | 0
11 | 3 | 6 | 4 | 21.295 | 20.9875 | 20.95 | 21.286 | 21.74 | 7.93 | 6.4 | 5.62 | 5.68 | 0.97333 | 6.5583 | 18.7233 | [7 empty] | 0.77756 | 0
11 | 3 | 6 | 5 | 21.425 | 21.12 | 21.075 | 21.42 | 21.8767 | 8.05 | 6.52 | 5.72 | 5.78 | 1.2417 | 6.7117 | 18.8567 | [7 empty] | 0.77332 | 0
11 | 3 | 6 | 6 | 21.41 | 21.1025 | 21.065 | 21.404 | 21.87 | 8.06 | 6.53 | 5.68 | 5.75 | 1.515 | 6.7583 | 18.85 | [7 empty] | 0.86526 | 0
11 | 3 | 7 | 1 | 21.3225 | 21.0175 | 20.9825 | 21.32 | 21.78 | 8.01 | 6.46 | 5.59 | 5.65 | 1.8 | 6.7683 | 18.7867 | [7 empty] | 0.76062 | 0
11 | 3 | 7 | 2 | 21.3325 | 21.03 | 20.995 | 21.332 | 21.7967 | 8.06 | 6.51 | 5.62 | 5.68 | 2.1217 | 6.9167 | 18.8117 | [7 empty] | 0.87904 | 0
11 | 3 | 7 | 3 | 21.2725 | 20.9825 | 20.94 | 21.28 | 21.7433 | 8.05 | 6.49 | 5.58 | 5.65 | 2.1417 | 6.985 | 18.78 | [7 empty] | 0.77465 | 0
11 | 3 | 7 | 4 | 21.335 | 21.045 | 21.005 | 21.348 | 21.8033 | 8.13 | 6.58 | 5.66 | 5.72 | 2.1117 | 7.125 | 18.8617 | [7 empty] | 0.86357 | 0
11 | 3 | 7 | 5 | 21.4075 | 21.1225 | 21.0775 | 21.422 | 21.8833 | 8.2 | 6.68 | 5.75 | 5.8 | 2.1233 | 7.2367 | 18.9517 | [7 empty] | 0.77973 | 0
11 | 3 | 7 | 6 | 21.345 | 21.0575 | 21.0225 | 21.366 | 21.8333 | 8.12 | 6.64 | 5.7 | 5.73 | 2.1083 | 7.2017 | 18.9017 | [7 empty] | 0.8374 | 0
11 | 3 | 8 | 1 | 21.34 | 21.06 | 21.02 | 21.356 | 21.8267 | 8.11 | 6.65 | 5.7 | 5.74 | 2.1067 | 7.2217 | 18.915 | [7 empty] | 0.78422 | 0
11 | 3 | 8 | 2 | 21.3425 | 21.07 | 21.0275 | 21.36 | 21.8367 | 8.11 | 6.68 | 5.72 | 5.75 | 2.1917 | 7.255 | 18.9283 | [7 empty] | 0.81673 | 0.2
11 | 3 | 8 | 3 | 21.3375 | 21.0725 | 21.0325 | 21.368 | 21.8367 | 8.14 | 6.71 | 5.73 | 5.76 | 2.3717 | 7.2967 | 18.9367 | [7 empty] | 0.79889 | 0.9
11 | 3 | 8 | 4 | 21.2825 | 21.0125 | 20.9725 | 21.312 | 21.78 | 8.09 | 6.69 | 5.68 | 5.71 | 2.3017 | 7.3 | 18.8917 | [7 empty] | 0.75976 | 4.2
11 | 3 | 8 | 5 | 21.325 | 21.06 | 21.0225 | 21.356 | 21.8233 | 8.16 | 6.76 | 5.76 | 5.78 | 2.2783 | 7.39 | 18.9633 | [7 empty] | 0.86441 | 10.2
11 | 3 | 8 | 6
11 | 3 | 9 | 1 | 21.3525 | 21.14 | 21.1225 | 21.466 | 21.84 | 8.83 | 7.31 | 6.42 | 6.36 | 3.93 | 8.29 | 19.3067
11 | 3 | 9 | 2 | 21.29 | 21.12 | 21.1125 | 21.572 | 21.76 | 9.34 | 7.73 | 7.01 | 6.77 | 5.41 | 9.1133 | 19.5317
11 | 3 | 9 | 3 | 21.4025 | 21.29 | 21.305 | 21.87 | 21.8667 | 10.02 | 8.45 | 8.47 | 7.45 | 6.7167 | 10.2583 | 19.9733 | 9.1589 | 8.14 | 8.6 | 9.24 | 9.31 | 9.68 | 10.42
11 | 3 | 9 | 4 | 21.37 | 21.325 | 21.345 | 21.86 | 21.8133 | 10.63 | 9.16 | 10.01 | 8.07 | 8.0533 | 11.3867 | 20.3083 | 10.7398 | 9.64 | 10.21 | 10.86 | 10.91 | 11.29 | 11.87
11 | 3 | 9 | 5 | 21.5725 | 21.6175 | 21.6375 | 22.06 | 21.9833 | 11.67 | 10.38 | 11.82 | 9.09 | 10.0667 | 13.0817 | 20.975 | 12.5324 | 11.19 | 12.01 | 12.7 | 12.72 | 13.18 | 13.66
11 | 3 | 9 | 6 | 21.4925 | 21.6425 | 21.6525 | 22.092 | 21.8967 | 12.29 | 11.41 | 12.98 | 9.86 | 11.5967 | 14.555 | 21.3517 | 13.6374 | 12.06 | 13.1 | 13.88 | 13.84 | 14.33 | 14.86
11 | 3 | 10 | 1 | 21.52 | 21.73 | 21.7275 | 22.276 | 21.8867 | 12.72 | 12.38 | 13.7 | 10.56 | 12.645 | 15.8 | 21.6933 | 15.2743 | 13.4 | 14.73 | 15.62 | 15.54 | 16.03 | 16.47
11 | 3 | 10 | 2 | 21.5375 | 21.845 | 21.8225 | 22.554 | 21.9033 | 13.34 | 13.62 | 14.44 | 11.39 | 14.0117 | 17.415 | 22.2217 | 15.1013 | 13.22 | 14.54 | 15.38 | 15.41 | 15.86 | 16.39
11 | 3 | 10 | 3 | 21.54 | 21.8275 | 21.7875 | 22.322 | 21.96 | 12.81 | 13.86 | 13.95 | 11.48 | 12.1767 | 17.3083 | 22.1367 | 14.153 | 12.36 | 13.57 | 14.3 | 14.51 | 14.9 | 15.56
11 | 3 | 10 | 4 | 21.5575 | 21.8225 | 21.785 | 22.252 | 21.9933 | 12.52 | 13.93 | 13.73 | 11.53 | 10.9083 | 16.72 | 21.9367 | 13.3998 | 11.73 | 12.79 | 13.35 | 13.74 | 14.21 | 15
11 | 3 | 10 | 5 | 21.5225 | 21.77 | 21.725 | 22.152 | 21.9633 | 12.29 | 13.86 | 13.45 | 11.51 | 9.9033 | 16.0183 | 21.685 | 12.7709 | 11.25 | 12.14 | 12.66 | 13.05 | 13.57 | 14.48
11 | 3 | 10 | 6 | 21.4275 | 21.645 | 21.6075 | 22.006 | 21.8933 | 11.96 | 13.66 | 13.05 | 11.31 | 9.1033 | 15.2283 | 21.36 | 12.1774 | 10.81 | 11.53 | 12.03 | 12.39 | 12.92 | 14.03
11 | 3 | 11 | 1 | 21.4025 | 21.595 | 21.5575 | 21.93 | 21.8833 | 11.7 | 13.48 | 12.69 | 11.14 | 8.34 | 14.5267 | 21.105 | 11.6289 | 10.4 | 10.98 | 11.45 | 11.76 | 12.35 | 13.56
11 | 3 | 11 | 2 | 21.3325 | 21.4925 | 21.46 | 21.814 | 21.8133 | 11.49 | 13.23 | 12.3 | 10.93 | 7.8133 | 13.8717 | 20.8317 | 11.3441 | 10.3 | 10.69 | 11.14 | 11.44 | 12.01 | 13.26
11 | 3 | 11 | 3 | 21.3475 | 21.4775 | 21.4525 | 21.8 | 21.8233 | 11.62 | 13.11 | 12.08 | 10.87 | 7.7533 | 13.545 | 20.74 | 11.2257 | 10.28 | 10.59 | 11.04 | 11.31 | 11.83 | 13.07
11 | 3 | 11 | 4 | 21.36 | 21.4825 | 21.455 | 21.798 | 21.82 | 11.75 | 12.95 | 11.92 | 10.84 | 7.66 | 13.36 | 20.7217 | 9.6965 | 9.85 | 9.43 | 9.89 | 9.95 | 9.84 | 8.94
11 | 3 | 11 | 5 | 21.1575 | 21.31 | 21.3075 | 21.606 | 21.61 | 11.37 | 11.22 | 11.32 | 10.44 | 7.0633 | 12.4217 | 20.46 | 10.6054 | 9.97 | 9.95 | 10.68 | 11.49 | 11.87 | 8.62
11 | 3 | 11 | 6 | 21.045 | 21.18 | 21.2575 | 21.312 | 21.5333 | 11.37 | 11.02 | 11.14 | 10.4 | 7.6283 | 12.4983 | 20.21 | 11.9365 | 10.66 | 11.1 | 11.67 | 12.62 | 13.7 | 11.37
11 | 3 | 12 | 1 | 20.9375 | 21.015 | 21.115 | 21.162 | 21.43 | 11.42 | 11.34 | 11.08 | 10.35 | 7.6283 | 12.84 | 20.0733 | 10.9565 | 10.4 | 10.5 | 10.93 | 11.05 | 11.37 | 11.87
11 | 3 | 12 | 2 | 21.345 | 21.365 | 21.4375 | 21.606 | 21.8067 | 11.89 | 11.69 | 11.41 | 10.75 | 8.08 | 13.155 | 20.5483 | 11.0322 | 10.46 | 10.56 | 10.99 | 11.12 | 11.47 | 12
11 | 3 | 12 | 3 | 21.4775 | 21.48 | 21.52 | 21.748 | 21.9267 | 11.99 | 11.84 | 11.52 | 10.91 | 8.2333 | 13.275 | 20.7333 | 10.9541 | 10.36 | 10.5 | 10.91 | 11.02 | 11.37 | 12
11 | 3 | 12 | 4 | 21.3375 | 21.335 | 21.3625 | 21.624 | 21.81 | 11.71 | 11.69 | 11.33 | 10.77 | 8.08 | 13.0467 | 20.57 | 10.8613 | 10.27 | 10.36 | 10.76 | 10.98 | 11.3 | 11.98
11 | 3 | 12 | 5 | 21.3375 | 21.3275 | 21.3525 | 21.634 | 21.8033 | 11.62 | 11.67 | 11.27 | 10.74 | 7.99 | 12.9233 | 20.5033 | 10.7317 | 10.13 | 10.25 | 10.62 | 10.82 | 11.16 | 11.92
11 | 3 | 12 | 6 | 21.41 | 21.3975 | 21.4175 | 21.712 | 21.9033 | 11.61 | 11.71 | 11.28 | 10.79 | 7.8917 | 12.865 | 20.5067 | 10.5878 | 9.99 | 10.08 | 10.45 | 10.69 | 11.03 | 11.83
11 | 3 | 13 | 1 | 21.3275 | 21.315 | 21.325 | 21.638 | 21.83 | 11.47 | 11.6 | 11.13 | 10.66 | 7.68 | 12.6517 | 20.36 | 10.5424 | 9.97 | 10.05 | 10.45 | 10.58 | 10.96 | 11.8
11 | 3 | 13 | 2 | 21.33 | 21.3225 | 21.325 | 21.642 | 21.8133 | 11.59 | 11.57 | 11.1 | 10.67 | 7.7267 | 12.5817 | 20.34 | 10.7528 | 10.21 | 10.14 | 10.7 | 10.87 | 11.21 | 11.94
11 | 3 | 13 | 3 | 21.39 | 21.375 | 21.38 | 21.69 | 21.8267 | 12.07 | 11.65 | 11.2 | 10.84 | 8.1133 | 12.7733 | 20.4683 | 11.2381 | 10.74 | 10.64 | 11.23 | 11.37 | 11.68 | 12.24
11 | 3 | 13 | 4 | 21.55 | 21.5425 | 21.565 | 21.86 | 21.94 | 12.76 | 11.94 | 11.46 | 11.22 | 8.93 | 13.37 | 20.8483 | 12.8528 | 12.29 | 12.66 | 13.03 | 12.86 | 13.02 | 13.4
11 | 3 | 13 | 5 | 21.5725 | 21.6625 | 21.75 | 21.976 | 21.98 | 14 | 12.66 | 11.91 | 11.94 | 11.73 | 14.9867 | 21.785 | 15.7098 | 14.5 | 16.04 | 16.03 | 15.72 | 15.67 | 16.03
11 | 3 | 13 | 6 | 21.76 | 21.99 | 22.1025 | 22.28 | 22.2467 | 15.49 | 14.04 | 12.76 | 13.2 | 14.2983 | 17.7583 | 23.4167 | 17.9031 | 16.38 | 18.38 | 18.25 | 17.89 | 17.88 | 18.27
11 | 3 | 14 | 1 | 21.845 | 22.195 | 22.305 | 22.428 | 22.2633 | 17.13 | 15.59 | 13.75 | 14.61 | 17.2667 | 20.5567 | 24.8317 | 20.1611 | 18.11 | 20.79 | 20.57 | 20.11 | 20.2 | 20.73
11 | 3 | 14 | 2 | 21.7775 | 22.245 | 22.3025 | 22.446 | 22.2567 | 17.23 | 16.76 | 14.5 | 15.63 | 17.4167 | 22.5117 | 25.5383 | 19.8087 | 17.79 | 20.12 | 20.11 | 19.87 | 20.03 | 20.72
11 | 3 | 14 | 3 | 21.8775 | 22.3875 | 22.545 | 22.578 | 22.3333 | 17.32 | 17.63 | 15.25 | 16.38 | 17.0917 | 23.0483 | 25.4967 | 21.0956 | 18.89 | 21.54 | 21.49 | 21.16 | 21.24 | 21.91
11 | 3 | 14 | 4 | 21.8325 | 22.4125 | 22.795 | 22.588 | 22.2533 | 18.01 | 18.61 | 15.96 | 17.22 | 17.4533 | 24.0817 | 25.7333 | 22.8354 | 20.16 | 23.52 | 23.27 | 22.85 | 23.03 | 23.65
11 | 3 | 14 | 5 | 21.97 | 22.65 | 23.1925 | 22.784 | 22.3633 | 18.9 | 20.05 | 17.03 | 18.48 | 18.5567 | 25.9617 | 26.5983 | 23.6748 | 20.67 | 24.25 | 24.07 | 23.73 | 24.07 | 24.81
11 | 3 | 14 | 6 | 21.9275 | 22.7025 | 23.1925 | 22.802 | 22.3633 | 18.72 | 21.05 | 17.71 | 19.27 | 18.2983 | 26.9367 | 26.905 | 23.8815 | 20.71 | 24.34 | 24.25 | 23.97 | 24.4 | 25.27
11 | 3 | 15 | 1 | 22.0525 | 22.8925 | 23.5275 | 22.96 | 22.45 | 18.73 | 22.04 | 18.58 | 20.16 | 18.6433 | 27.7217 | 27.1667 | 25.3694 | 21.87 | 25.93 | 25.73 | 25.46 | 25.96 | 26.84
11 | 3 | 15 | 2 | 22.0925 | 23.0375 | 23.605 | 23.068 | 22.47 | 19.24 | 23.21 | 19.49 | 21.22 | 20.0683 | 29.1083 | 27.6833 | 26.2735 | 22.65 | 26.61 | 26.56 | 26.44 | 27.07 | 28.04
11 | 3 | 15 | 3 | 22.23 | 23.2475 | 23.4325 | 23.264 | 22.5967 | 19.7 | 24.43 | 20.43 | 22.34 | 20.9067 | 30.3533 | 28.1367 | 26.8183 | 23.07 | 26.95 | 27.03 | 27.03 | 27.85 | 28.84
11 | 3 | 15 | 4 | 22.1025 | 23.2025 | 23.275 | 23.192 | 22.46 | 19.82 | 25.28 | 21.06 | 23.3 | 21.48 | 30.8467 | 28.1233 | 27.2074 | 23.29 | 27.11 | 27.43 | 27.52 | 28.42 | 29.43
11 | 3 | 15 | 5 | 22.08 | 23.225 | 23.42 | 23.2 | 22.4167 | 19.97 | 26.08 | 21.71 | 24.39 | 21.705 | 30.5733 | 27.6233 | 27.3528 | 23.35 | 27.1 | 27.55 | 27.69 | 28.69 | 29.82
11 | 3 | 15 | 6 | 22.0175 | 23.2075 | 23.155 | 23.172 | 22.3533 | 20.02 | 26.7 | 22.24 | 25.36 | 21.065 | 29.9433 | 26.7867 | 27.2043 | 23.12 | 26.92 | 27.41 | 27.46 | 28.63 | 29.83
11 | 3 | 16 | 1 | 22.0625 | 23.2875 | 23.275 | 23.248 | 22.41 | 20.06 | 27.26 | 22.75 | 26.4 | 20.66 | 29.3083 | 26.1533 | 26.9083 | 22.83 | 26.57 | 27.05 | 27.16 | 28.36 | 29.74
11 | 3 | 16 | 2 | 21.855 | 23.105 | 23.205 | 23.064 | 22.2167 | 19.75 | 27.44 | 22.89 | 27.31 | 20.515 | 28.4717 | 25.4133 | 26.6119 | 22.59 | 26.23 | 26.63 | 26.9 | 28.13 | 29.51
11 | 3 | 16 | 3 | 21.9575 | 23.24 | 23.3575 | 23.198 | 22.36 | 19.75 | 27.81 | 23.26 | 28.36 | 20.7667 | 28.0617 | 25.1317 | 26.0519 | 22.21 | 25.54 | 25.94 | 26.42 | 27.66 | 28.93
11 | 3 | 16 | 4 | 21.8925 | 23.145 | 23.3825 | 23.1 | 22.3033 | 19.48 | 27.8 | 23.29 | 27.92 | 20.2033 | 27.4283 | 24.7283 | 25.3163 | 21.53 | 24.71 | 25.03 | 25.73 | 27.09 | 28.27
11 | 3 | 16 | 5 | 21.835 | 23.035 | 23.1975 | 23.006 | 22.24 | 19.13 | 27.57 | 23.2 | 27.3 | 18.9633 | 26.7117 | 24.3783 | 24.4152 | 20.76 | 23.7 | 24.07 | 24.83 | 26.19 | 27.56
11 | 3 | 16 | 6 | 21.7225 | 22.86 | 22.815 | 22.842 | 22.13 | 18.72 | 27.16 | 22.96 | 26.76 | 17.6483 | 25.8367 | 24.0083 | 23.1557 | 19.73 | 22.3 | 22.81 | 23.54 | 24.84 | 26.56
11 | 3 | 17 | 1 | 21.6825 | 22.73 | 22.6275 | 22.726 | 22.1033 | 18.14 | 26.53 | 22.45 | 26.08 | 16.2067 | 24.7167 | 23.605 | 21.053 | 18.07 | 20.01 | 20.71 | 21.32 | 22.59 | 24.81
11 | 3 | 17 | 2 | 21.6975 | 22.6275 | 22.5125 | 22.652 | 22.1167 | 17.41 | 25.61 | 21.78 | 25.09 | 14.39 | 23.13 | 23.165 | 19.2789 | 16.65 | 18.18 | 18.85 | 19.39 | 20.74 | 23.31
11 | 3 | 17 | 3 | 21.56 | 22.38 | 22.26 | 22.43 | 21.98 | 16.61 | 24.55 | 20.88 | 23.86 | 12.6733 | 21.335 | 22.5883 | 17.7922 | 15.45 | 16.64 | 17.32 | 17.82 | 19.16 | 21.99
11 | 3 | 17 | 4 | 21.6975 | 22.42 | 22.3 | 22.49 | 22.12 | 16.22 | 23.75 | 20.25 | 22.9 | 11.6233 | 19.9783 | 22.335 | 16.6446 | 14.48 | 15.5 | 16.17 | 16.65 | 17.89 | 20.87
11 | 3 | 17 | 5 | 21.67 | 22.31 | 22.185 | 22.406 | 22.1 | 15.78 | 22.8 | 19.5 | 21.88 | 10.6767 | 18.7 | 21.9817 | 15.6917 | 13.73 | 14.57 | 15.22 | 15.66 | 16.83 | 19.86
11 | 3 | 17 | 6 | 21.615 | 22.17 | 22.05 | 22.286 | 22.0367 | 15.35 | 21.85 | 18.75 | 20.94 | 9.89 | 17.5817 | 21.635 | 14.8943 | 13.18 | 13.84 | 14.43 | 14.77 | 15.91 | 18.97
11 | 3 | 18 | 1 | 21.5425 | 22.0325 | 21.9125 | 22.166 | 21.96 | 14.93 | 20.91 | 18.04 | 20.09 | 9.225 | 16.6217 | 21.3167 | 14.1794 | 12.55 | 13.17 | 13.72 | 14.02 | 15.15 | 18.18
11 | 3 | 18 | 2 | 21.535 | 21.955 | 21.85 | 22.106 | 21.9433 | 14.62 | 20.08 | 17.44 | 19.36 | 8.72 | 15.865 | 21.0967 | 13.5152 | 11.99 | 12.52 | 13.05 | 13.31 | 14.47 | 17.47
11 | 3 | 18 | 3 | 21.545 | 21.9075 | 21.8025 | 22.062 | 21.95 | 14.33 | 19.32 | 16.89 | 18.71 | 8.2833 | 15.2117 | 20.9267 | 13.0028 | 11.55 | 12.05 | 12.54 | 12.82 | 13.91 | 16.8
11 | 3 | 18 | 4 | 21.4825 | 21.7875 | 21.6925 | 21.958 | 21.8867 | 14.01 | 18.56 | 16.32 | 18.04 | 7.895 | 14.6033 | 20.71 | 12.5293 | 11.14 | 11.6 | 12.07 | 12.35 | 13.42 | 16.2
11 | 3 | 18 | 5 | 21.475 | 21.73 | 21.65 | 21.916 | 21.89 | 13.78 | 17.89 | 15.85 | 17.48 | 7.6083 | 14.1183 | 20.5617 | 12.1894 | 10.9 | 11.29 | 11.73 | 12.01 | 13.05 | 15.71
11 | 3 | 18 | 6 | 21.48 | 21.695 | 21.6175 | 21.888 | 21.8833 | 13.6 | 17.29 | 15.43 | 17.01 | 7.47 | 13.7317 | 20.45 | 11.8822 | 10.65 | 11.02 | 11.45 | 11.71 | 12.7 | 15.25
11 | 3 | 19 | 1 | 21.4025 | 21.58 | 21.5125 | 21.776 | 21.8133 | 13.36 | 16.66 | 14.97 | 16.5 | 7.26 | 13.3383 | 20.28 | 11.545 | 10.33 | 10.71 | 11.13 | 11.37 | 12.34 | 14.84
11 | 3 | 19 | 2 | 21.535 | 21.675 | 21.61 | 21.882 | 21.95 | 13.32 | 16.26 | 14.74 | 16.2 | 7.155 | 13.17 | 20.3317 | 11.2583 | 10.11 | 10.44 | 10.85 | 11.1 | 12.01 | 14.46
11 | 3 | 19 | 3 | 21.4475 | 21.555 | 21.5 | 21.77 | 21.8667 | 13.06 | 15.7 | 14.33 | 15.75 | 6.8833 | 12.8183 | 20.18 | 10.9413 | 9.81 | 10.13 | 10.54 | 10.79 | 11.7 | 14.06
11 | 3 | 19 | 4 | 21.385 | 21.4675 | 21.4125 | 21.682 | 21.81 | 12.83 | 15.17 | 13.95 | 15.32 | 6.545 | 12.49 | 20.06 | 10.6715 | 9.54 | 9.89 | 10.29 | 10.52 | 11.41 | 13.72
11 | 3 | 19 | 5 | 21.49 | 21.545 | 21.495 | 21.776 | 21.91 | 12.79 | 14.85 | 13.76 | 15.08 | 6.4883 | 12.35 | 20.1083 | 10.5022 | 9.43 | 9.73 | 10.14 | 10.36 | 11.22 | 13.43
11 | 3 | 19 | 6 | 21.39 | 21.4275 | 21.375 | 21.67 | 21.8 | 12.56 | 14.36 | 13.4 | 14.68 | 6.4633 | 12.0517 | 19.9533 | 10.3665 | 9.34 | 9.63 | 10.02 | 10.2 | 11.07 | 13.19
11 | 3 | 20 | 1 | 21.3275 | 21.35 | 21.3 | 21.61 | 21.7433 | 12.4 | 13.96 | 13.1 | 14.34 | 6.415 | 11.8533 | 19.855 | 10.1439 | 9.14 | 9.42 | 9.79 | 9.98 | 10.85 | 12.91
11 | 3 | 20 | 2 | 21.505 | 21.505 | 21.4625 | 21.776 | 21.9333 | 12.47 | 13.81 | 13.05 | 14.24 | 6.3133 | 11.875 | 20.0017 | 9.9072 | 8.93 | 9.19 | 9.57 | 9.75 | 10.58 | 12.64
11 | 3 | 20 | 3 | 21.475 | 21.4625 | 21.415 | 21.742 | 21.9067 | 12.3 | 13.47 | 12.8 | 13.94 | 6.0583 | 11.6683 | 19.9417 | 9.8048 | 8.88 | 9.1 | 9.47 | 9.64 | 10.49 | 12.42
11 | 3 | 20 | 4 | 21.3625 | 21.3425 | 21.2975 | 21.622 | 21.7967 | 12.1 | 13.07 | 12.48 | 13.59 | 6.0833 | 11.41 | 19.7967 | 9.7119 | 8.79 | 9.03 | 9.4 | 9.56 | 10.38 | 12.23
11 | 3 | 20 | 5 | 21.3525 | 21.315 | 21.265 | 21.596 | 21.7833 | 11.99 | 12.8 | 12.28 | 13.34 | 6.095 | 11.3 | 19.7533 | 9.5689 | 8.67 | 8.89 | 9.26 | 9.42 | 10.23 | 12.05
11 | 3 | 20 | 6 | 21.435 | 21.4 | 21.3525 | 21.686 | 21.88 | 11.99 | 12.66 | 12.19 | 13.21 | 6.0567 | 11.295 | 19.8233 | 9.4572 | 8.6 | 8.77 | 9.15 | 9.33 | 10.11 | 11.87
11 | 3 | 21 | 1 | 21.3125 | 21.265 | 21.2225 | 21.556 | 21.75 | 11.78 | 12.3 | 11.9 | 12.88 | 5.8917 | 11.0667 | 19.6767 | 9.3787 | 8.54 | 8.71 | 9.08 | 9.24 | 10.04 | 11.71
11 | 3 | 21 | 2 | 21.3275 | 21.27 | 21.2275 | 21.57 | 21.7733 | 11.73 | 12.13 | 11.76 | 12.71 | 5.985 | 11.0067 | 19.6733 | 9.398 | 8.62 | 8.75 | 9.12 | 9.27 | 10.02 | 11.61
11 | 3 | 21 | 3 | 21.3525 | 21.2925 | 21.2525 | 21.592 | 21.8067 | 11.72 | 11.99 | 11.64 | 12.57 | 6.28 | 11.01 | 19.6883 | 9.4752 | 8.79 | 8.84 | 9.2 | 9.35 | 10.09 | 11.53
11 | 3 | 21 | 4 | 21.235 | 21.165 | 21.13 | 21.47 | 21.6933 | 11.57 | 11.73 | 11.42 | 12.32 | 6.5017 | 10.915 | 19.5717 | 9.5474 | 8.89 | 8.94 | 9.29 | 9.43 | 10.14 | 11.49
11 | 3 | 21 | 5 | 21.3125 | 21.24 | 21.205 | 21.546 | 21.7633 | 11.63 | 11.71 | 11.4 | 12.28 | 6.8733 | 11.0533 | 19.645 | 9.5567 | 8.96 | 8.97 | 9.32 | 9.42 | 10.13 | 11.4
11 | 3 | 21 | 6 | 21.2875 | 21.22 | 21.1775 | 21.518 | 21.76 | 11.59 | 11.58 | 11.31 | 12.15 | 6.835 | 11.1 | 19.635 | 9.5139 | 8.96 | 8.94 | 9.28 | 9.38 | 10.06 | 11.31
11 | 3 | 22 | 1 | 21.295 | 21.2225 | 21.18 | 21.514 | 21.7633 | 11.56 | 11.48 | 11.24 | 12.04 | 6.72 | 11.1167 | 19.65 | 9.5028 | 8.96 | 8.94 | 9.29 | 9.36 | 10.04 | 11.25
11 | 3 | 22 | 2 | 21.3025 | 21.2325 | 21.1925 | 21.53 | 21.78 | 11.54 | 11.39 | 11.17 | 11.93 | 6.7483 | 11.1283 | 19.6667 | 9.5315 | 8.97 | 8.98 | 9.31 | 9.42 | 10.07 | 11.23
11 | 3 | 22 | 3 | 21.2575 | 21.1825 | 21.15 | 21.488 | 21.7367 | 11.49 | 11.28 | 11.06 | 11.79 | 6.8383 | 11.0883 | 19.625 | 9.5776 | 9.04 | 9.03 | 9.38 | 9.47 | 10.11 | 11.19
11 | 3 | 22 | 4 | 21.2625 | 21.1875 | 21.1525 | 21.494 | 21.7433 | 11.48 | 11.22 | 11 | 11.7 | 7.0133 | 11.1367 | 19.635 | 9.577 | 9.05 | 9.03 | 9.38 | 9.46 | 10.11 | 11.19
11 | 3 | 22 | 5 | 21.2475 | 21.1675 | 21.1325 | 21.472 | 21.7333 | 11.44 | 11.15 | 10.93 | 11.61 | 6.9017 | 11.1517 | 19.625 | 9.5613 | 9.01 | 9.02 | 9.38 | 9.48 | 10.07 | 11.14
11 | 3 | 22 | 6 | 21.2775 | 21.2025 | 21.1625 | 21.498 | 21.76 | 11.44 | 11.13 | 10.93 | 11.56 | 6.9233 | 11.19 | 19.6667 | 9.537 | 8.95 | 9 | 9.34 | 9.47 | 10.07 | 11.11
11 | 3 | 23 | 1 | 21.2675 | 21.1925 | 21.155 | 21.49 | 21.7533 | 11.4 | 11.07 | 10.86 | 11.48 | 6.8767 | 11.1917 | 19.6633 | 9.4606 | 8.91 | 8.9 | 9.27 | 9.38 | 10 | 11.04
11 | 3 | 23 | 2 | 21.2975 | 21.2225 | 21.1875 | 21.526 | 21.7967 | 11.39 | 11.05 | 10.85 | 11.43 | 6.7717 | 11.2 | 19.6983 | 9.3404 | 8.76 | 8.78 | 9.15 | 9.26 | 9.88 | 10.96
11 | 3 | 23 | 3 | 21.21 | 21.1325 | 21.0975 | 21.436 | 21.71 | 11.24 | 10.89 | 10.69 | 11.25 | 6.5117 | 11.0517 | 19.605 | 9.2894 | 8.72 | 8.72 | 9.09 | 9.22 | 9.83 | 10.91
11 | 3 | 23 | 4 | 21.3325 | 21.2575 | 21.2225 | 21.568 | 21.84 | 11.32 | 10.95 | 10.75 | 11.29 | 6.5983 | 11.1017 | 19.7233 | 9.3002 | 8.73 | 8.75 | 9.09 | 9.25 | 9.83 | 10.88
11 | 3 | 23 | 5 | 21.16 | 21.085 | 21.05 | 21.396 | 21.6667 | 11.1 | 10.72 | 10.52 | 11.03 | 6.6067 | 10.8967 | 19.5417 | 9.3063 | 8.76 | 8.76 | 9.11 | 9.24 | 9.82 | 10.88
11 | 3 | 23 | 6 | 21.295 | 21.23 | 21.195 | 21.536 | 21.8067 | 11.24 | 10.83 | 10.61 | 11.11 | 6.82 | 11.0317 | 19.675 | 9.2744 | 8.73 | 8.73 | 9.06 | 9.22 | 9.8 | 10.83
11 | 3 | 24 | 1 | 21.29 | 21.22 | 21.185 | 21.532 | 21.81 | 11.21 | 10.79 | 10.56 | 11.03 | 6.83 | 11.0317 | 19.6617 | 9.3015 | 8.78 | 8.76 | 9.11 | 9.24 | 9.81 | 10.82
11 | 3 | 24 | 2 | 21.2325 | 21.1675 | 21.1325 | 21.478 | 21.7467 | 11.13 | 10.7 | 10.46 | 10.91 | 6.8467 | 10.9683 | 19.6083 | 9.2993 | 8.76 | 8.77 | 9.1 | 9.25 | 9.81 | 10.8
11 | 3 | 24 | 3 | 21.2375 | 21.1725 | 21.14 | 21.478 | 21.7533 | 11.13 | 10.67 | 10.43 | 10.86 | 6.8833 | 10.9833 | 19.6133 | 9.305 | 8.79 | 8.77 | 9.08 | 9.27 | 9.82 | 10.8
11 | 3 | 24 | 4 | 21.24 | 21.1675 | 21.1325 | 21.478 | 21.7567 | 11.1 | 10.64 | 10.39 | 10.79 | 6.9383 | 10.9917 | 19.61 | 9.3343 | 8.84 | 8.81 | 9.11 | 9.3 | 9.84 | 10.79
11 | 3 | 24 | 5 | 21.2575 | 21.1875 | 21.1575 | 21.502 | 21.7867 | 11.1 | 10.65 | 10.38 | 10.77 | 7.0617 | 11.03 | 19.635 | 9.37 | 8.88 | 8.86 | 9.15 | 9.34 | 9.86 | 10.8
11 | 3 | 24 | 6 | 21.245 | 21.1825 | 21.145 | 21.494 | 21.7733 | 11.09 | 10.63 | 10.36 | 10.72 | 7.185 | 11.0517 | 19.6333 | 9.3791 | 8.89 | 8.87 | 9.16 | 9.35 | 9.88 | 10.78
11 | 4 | 1 | 1 | 21.2225 | 21.16 | 21.1275 | 21.472 | 21.76 | 11.08 | 10.6 | 10.32 | 10.66 | 7.1817 | 11.0667 | 19.6183 | 9.3609 | 8.88 | 8.84 | 9.16 | 9.33 | 9.85 | 10.77
11 | 4 | 1 | 2 | 21.31 | 21.255 | 21.22 | 21.564 | 21.8533 | 11.15 | 10.67 | 10.38 | 10.71 | 7.195 | 11.1717 | 19.7167 | 9.3357 | 8.83 | 8.81 | 9.14 | 9.29 | 9.85 | 10.76
11 | 4 | 1 | 3 | 21.17 | 21.1175 | 21.0825 | 21.43 | 21.71 | 10.98 | 10.52 | 10.22 | 10.53 | 6.9733 | 11.0217 | 19.585 | 9.3115 | 8.82 | 8.79 | 9.11 | 9.28 | 9.8 | 10.74
11 | 4 | 1 | 4 | 21.315 | 21.26 | 21.2225 | 21.574 | 21.8533 | 11.1 | 10.65 | 10.33 | 10.62 | 7.0783 | 11.135 | 19.7267 | 9.3256 | 8.84 | 8.8 | 9.12 | 9.3 | 9.82 | 10.74
11 | 4 | 1 | 5 | 21.1925 | 21.135 | 21.0975 | 21.45 | 21.7367 | 10.96 | 10.52 | 10.19 | 10.46 | 7.0467 | 11.01 | 19.6017 | 9.345 | 8.87 | 8.82 | 9.13 | 9.32 | 9.84 | 10.76
11 | 4 | 1 | 6 | 21.215 | 21.1625 | 21.1275 | 21.476 | 21.7633 | 10.97 | 10.53 | 10.19 | 10.45 | 7.1233 | 11.0367 | 19.6217 | 9.4028 | 8.95 | 8.9 | 9.18 | 9.39 | 9.87 | 10.78
11 | 4 | 2 | 1 | 21.22 | 21.17 | 21.135 | 21.482 | 21.7633 | 10.97 | 10.54 | 10.19 | 10.44 | 7.305 | 11.0667 | 19.63 | 9.4554 | 8.96 | 8.96 | 9.24 | 9.46 | 9.93 | 10.81
11 | 4 | 2 | 2 | 21.23 | 21.1825 | 21.1525 | 21.504 | 21.7833 | 11 | 10.57 | 10.19 | 10.43 | 7.4683 | 11.1367 | 19.645 | 9.4724 | 9.01 | 8.97 | 9.26 | 9.46 | 9.94 | 10.84
11 | 4 | 2 | 3 | 21.215 | 21.18 | 21.1375 | 21.494 | 21.78 | 10.99 | 10.56 | 10.19 | 10.4 | 7.4433 | 11.1667 | 19.6483 | 9.4996 | 9.04 | 9 | 9.29 | 9.49 | 9.97 | 10.84
11 | 4 | 2 | 4 | 21.25 | 21.2075 | 21.1675 | 21.524 | 21.81 | 11.02 | 10.6 | 10.21 | 10.42 | 7.5017 | 11.2283 | 19.6817 | 9.5381 | 9.08 | 9.05 | 9.34 | 9.54 | 9.98 | 10.86
11 | 4 | 2 | 5 | 21.3025 | 21.265 | 21.2225 | 21.578 | 21.8633 | 11.09 | 10.66 | 10.27 | 10.46 | 7.635 | 11.3083 | 19.74 | 9.5474 | 9.08 | 9.05 | 9.37 | 9.54 | 10 | 10.86
11 | 4 | 2 | 6 | 21.16 | 21.1225 | 21.085 | 21.44 | 21.72 | 10.94 | 10.54 | 10.12 | 10.31 | 7.4933 | 11.2 | 19.6083 | 9.4519 | 8.96 | 8.94 | 9.26 | 9.45 | 9.92 | 10.82
11 | 4 | 3 | 1 | 21.235 | 21.2 | 21.1675 | 21.518 | 21.8067 | 11.01 | 10.61 | 10.19 | 10.36 | 7.3267 | 11.2717 | 19.7033 | 9.3648 | 8.87 | 8.83 | 9.18 | 9.36 | 9.85 | 10.75
11 | 4 | 3 | 2 | 21.1025 | 21.0725 | 21.03 | 21.386 | 21.6733 | 10.85 | 10.45 | 10.05 | 10.21 | 6.9617 | 11.0867 | 19.565 | 9.3063 | 8.8 | 8.77 | 9.11 | 9.3 | 9.8 | 10.72
11 | 4 | 3 | 3 | 21.32 | 21.2875 | 21.25 | 21.604 | 21.8933 | 11.01 | 10.65 | 10.24 | 10.39 | 7.0817 | 11.23 | 19.7783 | 9.2359 | 8.77 | 8.7 | 9.03 | 9.22 | 9.72 | 10.65
11 | 4 | 3 | 4 | 21.1775 | 21.1475 | 21.105 | 21.464 | 21.76 | 10.82 | 10.48 | 10.06 | 10.2 | 6.8533 | 11.025 | 19.6283 | 9.175 | 8.67 | 8.63 | 8.97 | 9.15 | 9.68 | 10.64
11 | 4 | 3 | 5 | 21.1975 | 21.17 | 21.1275 | 21.48 | 21.7667 | 10.82 | 10.46 | 10.05 | 10.18 | 6.7567 | 10.9733 | 19.6383 | 9.1544 | 8.66 | 8.61 | 8.94 | 9.15 | 9.64 | 10.62
11 | 4 | 3 | 6 | 21.1725 | 21.1475 | 21.105 | 21.462 | 21.75 | 10.76 | 10.42 | 9.99 | 10.11 | 6.7583 | 10.8983 | 19.6117 | 9.1815 | 8.7 | 8.65 | 8.96 | 9.17 | 9.67 | 10.62
11 | 4 | 4 | 1 | 21.2475 | 21.2275 | 21.18 | 21.54 | 21.83 | 10.83 | 10.48 | 10.04 | 10.15 | 6.9767 | 10.9567 | 19.6817 | 9.1989 | 8.69 | 8.68 | 8.99 | 9.18 | 9.69 | 10.63
11 | 4 | 4 | 2 | 21.2125 | 21.1875 | 21.145 | 21.5 | 21.7867 | 10.8 | 10.43 | 9.98 | 10.09 | 7.0317 | 10.9317 | 19.6367 | 9.1889 | 8.68 | 8.67 | 8.96 | 9.19 | 9.68 | 10.62
11 | 4 | 4 | 3 | 21.2025 | 21.18 | 21.14 | 21.496 | 21.7767 | 10.78 | 10.42 | 9.96 | 10.06 | 7.0317 | 10.9283 | 19.6267 | 9.2146 | 8.73 | 8.69 | 9.01 | 9.19 | 9.71 | 10.62
11 | 4 | 4 | 4 | 21.245 | 21.2225 | 21.18 | 21.54 | 21.83 | 10.8 | 10.46 | 9.99 | 10.08 | 7.1367 | 10.9833 | 19.6717 | 9.2459 | 8.77 | 8.72 | 9.03 | 9.24 | 9.73 | 10.65
11 | 4 | 4 | 5 | 21.225 | 21.205 | 21.1675 | 21.524 | 21.8067 | 10.78 | 10.45 | 9.96 | 10.04 | 7.1983 | 10.9833 | 19.655 | 9.2944 | 8.81 | 8.79 | 9.07 | 9.29 | 9.78 | 10.67
11 | 4 | 4 | 6 | 21.2025 | 21.195 | 21.15 | 21.506 | 21.79 | 10.77 | 10.44 | 9.95 | 10.02 | 7.3133 | 11.0017 | 19.6433 | 9.3767 | 8.9 | 8.87 | 9.18 | 9.37 | 9.85 | 10.72
11 | 4 | 5 | 1 | 21.1525 | 21.1375 | 21.09 | 21.448 | 21.74 | 10.74 | 10.4 | 9.89 | 9.96 | 7.4117 | 10.995 | 19.5933 | 9.4256 | 8.96 | 8.93 | 9.21 | 9.43 | 9.89 | 10.76
11 | 4 | 5 | 2 | 21.195 | 21.1825 | 21.1375 | 21.496 | 21.7867 | 10.79 | 10.47 | 9.94 | 10 | 7.5567 | 11.1 | 19.6467 | 9.4856 | 9.01 | 9 | 9.28 | 9.49 | 9.95 | 10.79
11 | 4 | 5 | 3 | 21.0975 | 21.0875 | 21.04 | 21.398 | 21.6933 | 10.71 | 10.39 | 9.86 | 9.92 | 7.5633 | 11.0617 | 19.5633 | 9.5406 | 9.07 | 9.05 | 9.33 | 9.56 | 10 | 10.84
11 | 4 | 5 | 4 | 21.15 | 21.145 | 21.1025 | 21.462 | 21.7533 | 10.79 | 10.48 | 9.94 | 9.99 | 7.7183 | 11.1783 | 19.6333 | 9.6307 | 9.17 | 9.16 | 9.44 | 9.64 | 10.07 | 10.89
11 | 4 | 5 | 5 | 21.1525 | 21.1425 | 21.0975 | 21.46 | 21.75 | 10.8 | 10.51 | 9.95 | 10 | 7.84 | 11.23 | 19.6367 | 9.7474 | 9.29 | 9.29 | 9.56 | 9.76 | 10.18 | 10.97
11 | 4 | 5 | 6 | 21.185 | 21.18 | 21.1375 | 21.494 | 21.78 | 10.87 | 10.59 | 10.03 | 10.06 | 8.145 | 11.35 | 19.6817 | 9.8041 | 9.36 | 9.35 | 9.6 | 9.81 | 10.25 | 11.02
11 | 4 | 6 | 1 | 21.2325 | 21.23 | 21.19 | 21.55 | 21.8333 | 10.95 | 10.69 | 10.11 | 10.15 | 8.2583 | 11.4883 | 19.75 | 9.8243 | 9.36 | 9.37 | 9.64 | 9.83 | 10.26 | 11.05
11 | 4 | 6 | 2 | 21.14 | 21.1425 | 21.0975 | 21.456 | 21.7433 | 10.87 | 10.63 | 10.04 | 10.08 | 8.1283 | 11.4567 | 19.6667 | 9.8333 | 9.33 | 9.37 | 9.65 | 9.86 | 10.28 | 11.07
11 | 4 | 6 | 3 | 21.17 | 21.1725 | 21.1325 | 21.49 | 21.78 | 10.9 | 10.69 | 10.11 | 10.13 | 8.0933 | 11.5217 | 19.7067 | 9.8417 | 9.38 | 9.37 | 9.65 | 9.86 | 10.28 | 11.09
11 | 4 | 6 | 4 | 21.3 | 21.3025 | 21.2625 | 21.62 | 21.9033 | 11.04 | 10.84 | 10.26 | 10.28 | 8.2183 | 11.6633 | 19.8467 | 9.9048 | 9.44 | 9.44 | 9.72 | 9.92 | 10.34 | 11.14
11 | 4 | 6 | 5 | 21.15 | 21.1625 | 21.12 | 21.478 | 21.7667 | 10.9 | 10.74 | 10.14 | 10.15 | 8.16 | 11.5517 | 19.7083 | 10.0113 | 9.57 | 9.56 | 9.84 | 10.03 | 10.42 | 11.2
11 | 4 | 6 | 6 | 21.2325 | 21.245 | 21.205 | 21.564 | 21.85 | 11 | 10.86 | 10.25 | 10.26 | 8.4767 | 11.6783 | 19.8033 | 10.1011 | 9.67 | 9.66 | 9.94 | 10.11 | 10.5 | 11.27
11 | 4 | 7 | 1 | 21.125 | 21.1375 | 21.1025 | 21.46 | 21.74 | 10.93 | 10.8 | 10.18 | 10.18 | 8.5767 | 11.6483 | 19.7033 | 10.1454 | 9.7 | 9.7 | 9.99 | 10.16 | 10.55 | 11.31
11 | 4 | 7 | 2 | 21.055 | 21.07 | 21.03 | 21.382 | 21.6733 | 10.91 | 10.78 | 10.15 | 10.15 | 8.5333 | 11.66 | 19.6517 | 10.1565 | 9.7 | 9.7 | 10 | 10.19 | 10.56 | 11.33
11 | 4 | 7 | 3 | 21.1625 | 21.185 | 21.1475 | 21.502 | 21.7833 | 11.03 | 10.92 | 10.29 | 10.29 | 8.5783 | 11.8167 | 19.7717 | 10.1633 | 9.7 | 9.71 | 9.99 | 10.19 | 10.58 | 11.36
11 | 4 | 7 | 4 | 21.135 | 21.155 | 21.1175 | 21.478 | 21.7567 | 11 | 10.93 | 10.3 | 10.29 | 8.5333 | 11.8167 | 19.7533 | 10.1685 | 9.69 | 9.71 | 10 | 10.2 | 10.59 | 11.37
11 | 4 | 7 | 5 | 21.205 | 21.2325 | 21.1975 | 21.552 | 21.8267 | 11.08 | 11.04 | 10.4 | 10.39 | 8.5883 | 11.905 | 19.8317 | 10.1735 | 9.69 | 9.72 | 10 | 10.2 | 10.6 | 11.38
11 | 4 | 7 | 6 | 21.12 | 21.1525 | 21.1175 | 21.476 | 21.7567 | 11.01 | 10.98 | 10.34 | 10.32 | 8.4967 | 11.8383 | 19.7633 | 10.1761 | 9.66 | 9.72 | 10.02 | 10.2 | 10.61 | 11.39
11 | 4 | 8 | 1 | 21.1925 | 21.2325 | 21.195 | 21.548 | 21.8267 | 11.08 | 11.07 | 10.43 | 10.41 | 8.5517 | 11.9117 | 19.835 | 10.2059 | 9.71 | 9.75 | 10.04 | 10.24 | 10.62 | 11.43
11 | 4 | 8 | 2 | 21.13 | 21.165 | 21.13 | 21.482 | 21.7567 | 11.03 | 11.03 | 10.39 | 10.36 | 8.5167 | 11.8517 | 19.775 | 10.2748 | 9.79 | 9.83 | 10.11 | 10.3 | 10.69 | 11.47
11 | 4 | 8 | 3 | 21.1175 | 21.1525 | 21.1175 | 21.47 | 21.7533 | 11.02 | 11.05 | 10.39 | 10.36 | 8.6317 | 11.8633 | 19.765 | 10.3511 | 9.87 | 9.91 | 10.2 | 10.37 | 10.77 | 11.51
11 | 4 | 8 | 4 | 21.2475 | 21.2825 | 21.25 | 21.604 | 21.8833 | 11.18 | 11.22 | 10.55 | 10.52 | 8.925 | 12.045 | 19.8983 | 10.375 | 9.86 | 9.94 | 10.22 | 10.41 | 10.79 | 11.55
11 | 4 | 8 | 5 | 21.155 | 21.2025 | 21.16 | 21.52 | 21.7933 | 11.12 | 11.16 | 10.5 | 10.47 | 8.86 | 12.0083 | 19.8183 | 10.3731 | 9.87 | 9.93 | 10.22 | 10.4 | 10.79 | 11.56
11 | 4 | 8 | 6 | 21.0325 | 21.0775 | 21.04 | 21.396 | 21.6633 | 11.02 | 11.06 | 10.4 | 10.36 | 8.6333 | 11.92 | 19.705 | 10.417 | 9.94 | 9.97 | 10.27 | 10.44 | 10.83 | 11.58
11 | 4 | 9 | 1 | 21.11 | 21.16 | 21.1275 | 21.482 | 21.7467 | 11.13 | 11.17 | 10.51 | 10.48 | 8.7267 | 12.0333 | 19.7983 | 10.4543 | 9.98 | 10.01 | 10.3 | 10.49 | 10.85 | 11.63
11 | 4 | 9 | 2 | 21.23 | 21.285 | 21.2525 | 21.61 | 21.87 | 11.27 | 11.32 | 10.67 | 10.63 | 8.8717 | 12.1883 | 19.9367 | 10.4902 | 10.01 | 10.05 | 10.35 | 10.52 | 10.88 | 11.66
11 | 4 | 9 | 3 | 21.13 | 21.185 | 21.1525 | 21.508 | 21.7667 | 11.19 | 11.25 | 10.6 | 10.55 | 8.7817 | 12.1183 | 19.8533 | 10.5435 | 10.04 | 10.11 | 10.42 | 10.57 | 10.93 | 11.71
11 | 4 | 9 | 4 | 21.1875 | 21.25 | 21.2175 | 21.574 | 21.8333 | 11.26 | 11.34 | 10.69 | 10.64 | 8.9333 | 12.2117 | 19.9217 | 10.6019 | 10.13 | 10.17 | 10.47 | 10.63 | 10.99 | 11.73
11 | 4 | 9 | 5 | 21.0975 | 21.16 | 21.1325 | 21.484 | 21.74 | 11.2 | 11.28 | 10.63 | 10.58 | 8.95 | 12.16 | 19.8417 | 10.8891 | 10.45 | 10.48 | 10.82 | 10.9 | 11.21 | 11.96
11 | 4 | 9 | 6 | 21.1125 | 21.18 | 21.1525 | 21.508 | 21.7567 | 11.32 | 11.36 | 10.72 | 10.66 | 9.0683 | 12.2683 | 19.895 | 12.7259 | 12.15 | 12.4 | 12.86 | 12.71 | 13.08 | 13.37
11 | 4 | 10 | 1 | 21.205 | 21.3075 | 21.2925 | 21.746 | 21.7833 | 12.22 | 11.78 | 11.55 | 11.13 | 10.4717 | 13.045 | 20.2883 | 13.1315 | 12.44 | 12.81 | 13.26 | 13.15 | 13.51 | 13.82
11 | 4 | 10 | 2 | 21.2125 | 21.41 | 21.385 | 21.936 | 21.7933 | 13.01 | 12.45 | 12.34 | 11.74 | 11.9617 | 14.5083 | 20.8733 | 14.4659 | 13.52 | 14.06 | 14.8 | 14.48 | 14.99 | 15.02
11 | 4 | 10 | 3 | 21.2225 | 21.43 | 21.4025 | 21.896 | 21.8033 | 13.04 | 12.75 | 12.46 | 11.97 | 11.8217 | 15.0683 | 21.0883 | 15.9217 | 14.65 | 15.51 | 16.19 | 16 | 16.6 | 16.64
11 | 4 | 10 | 4 | 21.315 | 21.6525 | 21.61 | 22.284 | 21.81 | 14.4 | 13.93 | 13.81 | 12.95 | 14.275 | 17.37 | 22.2433 | 16.2239 | 14.88 | 15.79 | 16.52 | 16.34 | 16.88 | 17.01
11 | 4 | 10 | 5 | 21.285 | 21.675 | 21.62 | 22.184 | 21.81 | 14.39 | 14.56 | 14.17 | 13.32 | 13.9383 | 18.0883 | 22.5267 | 16.1709 | 14.85 | 15.69 | 16.45 | 16.35 | 16.79 | 17.02
11 | 4 | 10 | 6 | 21.385 | 21.8225 | 21.76 | 22.328 | 21.9033 | 14.62 | 15.24 | 14.73 | 13.8 | 13.98 | 18.6233 | 22.75 | 16.545 | 15.16 | 16.08 | 16.79 | 16.69 | 17.26 | 17.39
11 | 4 | 11 | 1 | 21.2825 | 21.735 | 21.665 | 22.236 | 21.8167 | 14.49 | 15.46 | 14.88 | 13.93 | 13.5633 | 18.4733 | 22.525 | 19.1772 | 17.25 | 18.86 | 19.59 | 19.19 | 20.12 | 19.9
11 | 4 | 11 | 2 | 21.495 | 22.035 | 21.9475 | 22.774 | 21.91 | 15.45 | 16.42 | 15.84 | 14.75 | 15.1917 | 19.8 | 23.2933 | 21.0157 | 18.62 | 20.68 | 21.52 | 21.17 | 22.01 | 21.87
11 | 4 | 11 | 3 | 21.5775 | 22.3 | 22.1525 | 23.106 | 21.9267 | 16.83 | 17.82 | 17.11 | 15.87 | 17.8 | 22.405 | 24.7133 | 21.4019 | 18.96 | 20.84 | 22 | 21.66 | 22.42 | 22.42
11 | 4 | 11 | 4 | 21.62 | 22.4625 | 22.27 | 23.226 | 21.9767 | 17.45 | 18.99 | 17.97 | 16.7 | 18.6983 | 24.0717 | 25.495 | 20.8939 | 18.57 | 20.29 | 21.35 | 21.19 | 21.91 | 22.06
11 | 4 | 11 | 5 | 21.58 | 22.4775 | 22.265 | 23.13 | 21.9833 | 17.41 | 19.67 | 18.47 | 17.13 | 17.9667 | 24.395 | 25.4467 | 20.2474 | 18.24 | 19.69 | 20.48 | 20.51 | 21.2 | 21.5
11 | 4 | 11 | 6 | 21.5825 | 22.4875 | 22.285 | 23.01 | 22.06 | 16.9 | 19.97 | 18.66 | 17.31 | 16.7583 | 23.7467 | 24.9417 | 21.0135 | 18.96 | 20.48 | 21.38 | 21.17 | 22.03 | 22.09
11 | 4 | 12 | 1 | 21.6225 | 22.525 | 22.3 | 23.048 | 22.0367 | 17.45 | 20.3 | 19 | 17.64 | 17.4 | 23.49 | 24.7117 | 20.1524 | 18.19 | 19.6 | 20.34 | 20.45 | 21.07 | 21.42
11 | 4 | 12 | 2 | 21.55 | 22.4825 | 22.245 | 22.918 | 22.0167 | 17.63 | 20.6 | 19.15 | 17.88 | 17.2583 | 23.4967 | 24.6067 | 19.0307 | 17.04 | 18.49 | 19.15 | 19.43 | 19.87 | 20.4
11 | 4 | 12 | 3 | 21.5625 | 22.46 | 22.2475 | 22.834 | 22.0933 | 16.88 | 20.51 | 19.04 | 17.86 | 15.9267 | 22.6067 | 24.075 | 18.0774 | 16.27 | 17.52 | 18.22 | 18.43 | 18.8 | 19.51
11 | 4 | 12 | 4 | 21.405 | 22.23 | 22.0375 | 22.57 | 21.9533 | 16.14 | 20.03 | 18.62 | 17.54 | 14.8183 | 21.265 | 23.2367 | 17.6857 | 16.09 | 17.15 | 17.81 | 17.98 | 18.35 | 19.04
11 | 4 | 12 | 5 | 21.4725 | 22.22 | 22.045 | 22.538 | 22.0067 | 15.86 | 19.73 | 18.38 | 17.37 | 14.2983 | 20.275 | 22.7517 | 17.1285 | 15.63 | 16.59 | 17.24 | 17.36 | 17.77 | 18.55
11 | 4 | 12 | 6 | 21.37 | 22.075 | 21.9075 | 22.374 | 21.9233 | 15.67 | 19.33 | 18.01 | 17.1 | 13.9067 | 19.5117 | 22.3617 | 17.3556 | 16.17 | 16.83 | 17.46 | 17.57 | 17.92 | 18.51
11 | 4 | 13 | 1 | 21.3925 | 22.0375 | 21.89 | 22.334 | 21.9267 | 15.59 | 19.05 | 17.77 | 16.94 | 13.7033 | 18.935 | 22.1267 | 18.9569 | 17.85 | 18.56 | 19.22 | 19.07 | 19.41 | 19.8
11 | 4 | 13 | 2 | 21.555 | 22.2 | 22.09 | 22.51 | 22.0567 | 16.9 | 19.22 | 17.97 | 17.3 | 15.375 | 19.495 | 22.5467 | 18.8963 | 17.44 | 18.46 | 19.1 | 19.12 | 19.48 | 19.96
11 | 4 | 13 | 3 | 21.5225 | 22.24 | 22.13 | 22.534 | 22.07 | 17.8 | 19.5 | 18.15 | 17.72 | 16.5417 | 20.6933 | 23.22 | 17.8978 | 16.38 | 17.41 | 18.04 | 18.17 | 18.53 | 19.1
11 | 4 | 13 | 4 | 21.4725 | 22.1575 | 22.04 | 22.442 | 22.0533 | 16.88 | 19.38 | 18.06 | 17.68 | 15.415 | 20.7117 | 23.1867 | 17.0639 | 15.65 | 16.55 | 17.16 | 17.29 | 17.68 | 18.4
11 | 4 | 13 | 5 | 21.365 | 22.0025 | 21.8775 | 22.266 | 21.9433 | 15.93 | 18.95 | 17.76 | 17.36 | 14.0067 | 19.8 | 22.6167 | 16.6219 | 15.37 | 16.12 | 16.68 | 16.81 | 17.18 | 17.97
11 | 4 | 13 | 6 | 21.3625 | 21.9475 | 21.8325 | 22.214 | 21.93 | 15.53 | 18.61 | 17.53 | 17.11 | 13.345 | 18.935 | 22.16 | 16.5583 | 15.47 | 16.03 | 16.62 | 16.75 | 17.09 | 17.78
11 | 4 | 14 | 1 | 21.275 | 21.8125 | 21.71 | 22.084 | 21.84 | 15.44 | 18.28 | 17.25 | 16.86 | 13.1017 | 18.285 | 21.8083 | 16.8202 | 15.82 | 16.3 | 16.89 | 17.02 | 17.33 | 17.91
11 | 4 | 14 | 2 | 21.28 | 21.795 | 21.7125 | 22.066 | 21.8233 | 15.71 | 18.1 | 17.14 | 16.83 | 13.2633 | 18.1183 | 21.7717 | 17.7793 | 16.63 | 17.46 | 18.01 | 17.91 | 18.18 | 18.63
11 | 4 | 14 | 3 | 21.45 | 21.96 | 21.92 | 22.228 | 21.96 | 16.23 | 18.19 | 17.3 | 17.13 | 14.01 | 18.5283 | 22.1067 | 18.6946 | 17.3 | 18.48 | 19.01 | 18.84 | 19.06 | 19.51
11 | 4 | 14 | 4 | 21.4775 | 21.9925 | 22.07 | 22.26 | 21.97 | 16.85 | 18.41 | 17.47 | 17.56 | 15.1383 | 19.47 | 22.6067 | 19.3617 | 17.79 | 19.15 | 19.74 | 19.55 | 19.74 | 20.18
11 | 4 | 14 | 5 | 21.48 | 22.03 | 22.14 | 22.28 | 21.97 | 17.21 | 18.73 | 17.68 | 17.99 | 15.805 | 20.4383 | 23.0883 | 19.0769 | 17.49 | 18.71 | 19.42 | 19.27 | 19.55 | 20.16
11 | 4 | 14 | 6 | 21.565 | 22.14 | 22.25 | 22.386 | 22.06 | 17.51 | 19.19 | 17.98 | 18.46 | 16.345 | 21.26 | 23.48 | 18.4594 | 16.99 | 17.99 | 18.74 | 18.63 | 19 | 19.66
11 | 4 | 15 | 1 | 21.45 | 22.025 | 22.05 | 22.262 | 21.9767 | 16.97 | 19.11 | 17.9 | 18.36 | 15.57 | 20.965 | 23.175 | 18.0511 | 16.64 | 17.54 | 18.29 | 18.22 | 18.63 | 19.28
11 | 4 | 15 | 2 | 21.4425 | 21.995 | 21.9975 | 22.23 | 21.9667 | 16.67 | 19.01 | 17.87 | 18.28 | 14.96 | 20.4033 | 22.805
11 | 4 | 15 | 3 | 21.415 | 21.9525 | 21.935 | 22.192 | 21.9333 | 16.48 | 18.88 | 17.81 | 18.21 | 14.565 | 19.9083 | 22.5183
11 | 4 | 15 | 4 | 21.3625 | 21.8875 | 21.8775 | 22.13 | 21.8667 | 16.49 | 18.78 | 17.77 | 18.23 | 14.6367 | 19.68 | 22.38 | 18.7352 | 17.3 | 18.4 | 19.06 | 18.9 | 19.18 | 19.68
11 | 4 | 15 | 5 | 21.5775 | 22.1225 | 22.1975 | 22.364 | 22.0333 | 17.26 | 19.33 | 18.27 | 19.04 | 16.1317 | 20.5833 | 22.885 | 19.4793 | 17.71 | 19.23 | 19.87 | 19.68 | 19.95 | 20.43
11 | 4 | 15 | 6 | 21.53 | 22.0825 | 22.0825 | 22.316 | 22.0067 | 17.02 | 19.44 | 18.26 | 19.16 | 15.685 | 20.72 | 22.825 | 18.5135 | 16.89 | 18.05 | 18.79 | 18.69 | 19.1 | 19.82
11 | 4 | 16 | 1 | 21.445 | 21.9775 | 21.9525 | 22.212 | 21.95 | 16.49 | 19.19 | 18.06 | 18.86 | 14.6183 | 20.07 | 22.4617 | 17.833 | 16.31 | 17.33 | 18 | 18.01 | 18.47 | 19.21
11 | 4 | 16 | 2 | 21.4425 | 21.9575 | 21.915 | 22.184 | 21.9533 | 16.21 | 18.97 | 17.92 | 18.66 | 14.02 | 19.4367 | 22.2033 | 17.2452 | 15.82 | 16.75 | 17.32 | 17.45 | 17.85 | 18.66
11 | 4 | 16 | 3 | 21.39 | 21.8675 | 21.8275 | 22.106 | 21.8933 | 15.87 | 18.66 | 17.67 | 18.33 | 13.4517 | 18.7583 | 21.9067 | 16.677 | 15.36 | 16.17 | 16.71 | 16.86 | 17.27 | 18.12
11 | 4 | 16 | 4 | 21.37 | 21.8175 | 21.7675 | 22.06 | 21.8767 | 15.58 | 18.36 | 17.43 | 18 | 13.0117 | 18.15 | 21.6733 | 16.188 | 14.97 | 15.68 | 16.2 | 16.32 | 16.76 | 17.68
11 | 4 | 16 | 5 | 21.375 | 21.79 | 21.745 | 22.042 | 21.8867 | 15.39 | 18.1 | 17.21 | 17.71 | 12.67 | 17.645 | 21.4933 | 15.7922 | 14.65 | 15.29 | 15.82 | 15.88 | 16.31 | 17.33
11 | 4 | 16 | 6 | 21.32 | 21.7 | 21.65 | 21.952 | 21.8367 | 15.14 | 17.76 | 16.93 | 17.35 | 12.3067 | 17.145 | 21.275 | 15.4174 | 14.34 | 14.93 | 15.4 | 15.48 | 15.92 | 17
11 | 4 | 17 | 1 | 21.345 | 21.6975 | 21.645 | 21.952 | 21.8567 | 14.96 | 17.48 | 16.71 | 17.08 | 12.0817 | 16.7533 | 21.1567 | 15.06 | 14.05 | 14.57 | 15.03 | 15.09 | 15.55 | 16.67
11 | 4 | 17 | 2 | 21.3825 | 21.7125 | 21.6575 | 21.966 | 21.8967 | 14.8 | 17.24 | 16.52 | 16.83 | 11.9133 | 16.415 | 21.0683 | 14.7472 | 13.79 | 14.26 | 14.69 | 14.75 | 15.24 | 16.38
11 | 4 | 17 | 3 | 21.31 | 21.615 | 21.5625 | 21.876 | 21.8333 | 14.56 | 16.9 | 16.22 | 16.5 | 11.685 | 16.0167 | 20.8783 | 14.4944 | 13.59 | 14.01 | 14.43 | 14.5 | 14.96 | 16.11
11 | 4 | 17 | 4 | 21.3 | 21.59 | 21.5325 | 21.856 | 21.8233 | 14.42 | 16.63 | 16 | 16.25 | 11.64 | 15.73 | 20.775 | 14.3317 | 13.47 | 13.86 | 14.26 | 14.33 | 14.79 | 15.9
11 | 4 | 17 | 5 | 21.3175 | 21.5775 | 21.525 | 21.85 | 21.8433 | 14.34 | 16.42 | 15.82 | 16.05 | 11.7533 | 15.5467 | 20.71 | 14.1944 | 13.37 | 13.73 | 14.13 | 14.2 | 14.63 | 15.71
11 | 4 | 17 | 6 | 21.2725 | 21.5075 | 21.4575 | 21.786 | 21.7933 | 14.21 | 16.15 | 15.6 | 15.81 | 11.5817 | 15.3417 | 20.5983 | 14.0419 | 13.25 | 13.58 | 13.99 | 14.04 | 14.47 | 15.51
11 | 4 | 18 | 1 | 21.2325 | 21.4575 | 21.4075 | 21.736 | 21.7633 | 14.09 | 15.9 | 15.41 | 15.6 | 11.4167 | 15.1583 | 20.52 | 13.8648 | 13.1 | 13.4 | 13.81 | 13.86 | 14.28 | 15.34
11 | 4 | 18 | 2 | 21.3025 | 21.5125 | 21.4675 | 21.798 | 21.8367 | 14.07 | 15.77 | 15.32 | 15.51 | 11.315 | 15.0883 | 20.5533 | 13.7087 | 12.97 | 13.24 | 13.64 | 13.69 | 14.14 | 15.18
11 | 4 | 18 | 3 | 21.305 | 21.51 | 21.4675 | 21.798 | 21.85 | 14 | 15.59 | 15.19 | 15.36 | 11.2667 | 14.955 | 20.5283 | 13.617 | 12.9 | 13.16 | 13.53 | 13.61 | 14.05 | 15.04
11 | 4 | 18 | 4 | 21.255 | 21.4425 | 21.4 | 21.732 | 21.79 | 13.88 | 15.36 | 15 | 15.17 | 11.2067 | 14.795 | 20.44 | 13.5072 | 12.81 | 13.06 | 13.41 | 13.5 | 13.94 | 14.9
11 | 4 | 18 | 5 | 21.325 | 21.5025 | 21.46 | 21.794 | 21.8633 | 13.88 | 15.27 | 14.95 | 15.11 | 11.18 | 14.7683 | 20.485 | 13.4035 | 12.71 | 12.96 | 13.32 | 13.4 | 13.82 | 14.78
11 | 4 | 18 | 6 | 21.2425 | 21.4175 | 21.3775 | 21.716 | 21.79 | 13.75 | 15.05 | 14.75 | 14.91 | 11.0533 | 14.6017 | 20.3867 | 13.3104 | 12.66 | 12.87 | 13.22 | 13.29 | 13.73 | 14.66
11 | 4 | 19 | 1 | 21.2725 | 21.4375 | 21.3975 | 21.738 | 21.8167 | 13.72 | 14.93 | 14.67 | 14.83 | 11.06 | 14.5533 | 20.3933 | 13.2272 | 12.57 | 12.79 | 13.14 | 13.21 | 13.65 | 14.56
11 | 4 | 19 | 2 | 21.335 | 21.4975 | 21.4575 | 21.798 | 21.8867 | 13.74 | 14.87 | 14.64 | 14.78 | 11.1117 | 14.55 | 20.4433 | 13.1706 | 12.55 | 12.73 | 13.06 | 13.16 | 13.61 | 14.46
11 | 4 | 19 | 3 | 21.315 | 21.475 | 21.4325 | 21.78 | 21.8767 | 13.66 | 14.74 | 14.52 | 14.67 | 11.0667 | 14.4783 | 20.4133 | 13.1019 | 12.48 | 12.67 | 13.02 | 13.08 | 13.52 | 14.38
11 | 4 | 19 | 4 | 21.25 | 21.4 | 21.3575 | 21.702 | 21.8033 | 13.56 | 14.55 | 14.36 | 14.51 | 10.9917 | 14.3517 | 20.3267 | 13.0711 | 12.48 | 12.64 | 12.98 | 13.06 | 13.48 | 14.32
11 | 4 | 19 | 5 | 21.24 | 21.385 | 21.35 | 21.698 | 21.8067 | 13.52 | 14.46 | 14.28 | 14.42 | 11.0767 | 14.3183 | 20.31 | 13.0415 | 12.46 | 12.61 | 12.94 | 13.03 | 13.46 | 14.28
11 | 4 | 19 | 6 | 21.2925 | 21.435 | 21.4025 | 21.746 | 21.8567 | 13.54 | 14.43 | 14.26 | 14.4 | 11.125 | 14.34 | 20.3583 | 13.0206 | 12.44 | 12.59 | 12.91 | 13.03 | 13.44 | 14.23
11 | 4 | 20 | 1 | 21.315 | 21.4525 | 21.415 | 21.76 | 21.8833 | 13.53 | 14.37 | 14.21 | 14.36 | 11.1583 | 14.345 | 20.3717 | 13.0035 | 12.44 | 12.58 | 12.9 | 13.01 | 13.41 | 14.19
11 | 4 | 20 | 2 | 21.2 | 21.34 | 21.31 | 21.652 | 21.77 | 13.4 | 14.2 | 14.04 | 14.18 | 11.105 | 14.225 | 20.2583 | 13.0294 | 12.48 | 12.64 | 12.95 | 13.03 | 13.39 | 14.17
11 | 4 | 20 | 3 | 21.14 | 21.285 | 21.2525 | 21.598 | 21.7133 | 13.33 | 14.09 | 13.95 | 14.07 | 11.1967 | 14.1767 | 20.1983 | 13.0554 | 12.51 | 12.66 | 12.99 | 13.05 | 13.43 | 14.16
11 | 4 | 20 | 4 | 21.155 | 21.29 | 21.26 | 21.604 | 21.7367 | 13.34 | 14.06 | 13.92 | 14.04 | 11.3233 | 14.2117 | 20.2083 | 13.0667 | 12.53 | 12.67 | 13.01 | 13.07 | 13.43 | 14.15
11 | 4 | 20 | 5 | 21.085 | 21.22 | 21.1875 | 21.536 | 21.66 | 13.27 | 13.96 | 13.81 | 13.93 | 11.2767 | 14.1633 | 20.14 | 13.073 | 12.54 | 12.68 | 13.01 | 13.07 | 13.45 | 14.14
11 | 4 | 20 | 6 | 21.2025 | 21.3375 | 21.3075 | 21.654 | 21.7867 | 13.37 | 14.04 | 13.9 | 14.01 | 11.4067 | 14.2967 | 20.265 | 13.0507 | 12.52 | 12.65 | 13 | 13.06 | 13.41 | 14.12
11 | 4 | 21 | 1 | 21.24 | 21.3725 | 21.345 | 21.69 | 21.8333 | 13.39 | 14.05 | 13.91 | 14 | 11.4317 | 14.3433 | 20.3033 | 13.0443 | 12.52 | 12.65 | 12.99 | 13.05 | 13.4 | 14.11
11 | 4 | 21 | 2 | 21.18 | 21.3175 | 21.28 | 21.634 | 21.7667 | 13.32 | 13.96 | 13.82 | 13.91 | 11.37 | 14.28 | 20.2517 | 13.0394 | 12.49 | 12.65 | 13.01 | 13.04 | 13.39 | 14.1
11 | 4 | 21 | 3 | 21.1875 | 21.3275 | 21.2925 | 21.646 | 21.7833 | 13.32 | 13.95 | 13.81 | 13.89 | 11.45 | 14.2917 | 20.2667 | 13.0637 | 12.54 | 12.68 | 13.01 | 13.07 | 13.42 | 14.1
11 | 4 | 21 | 4 | 21.2325 | 21.365 | 21.3325 | 21.68 | 21.82 | 13.35 | 13.98 | 13.83 | 13.91 | 11.5933 | 14.35 | 20.305 | 13.0694 | 12.58 | 12.67 | 13.02 | 13.08 | 13.42 | 14.09
11 | 4 | 21 | 5 | 21.25 | 21.3925 | 21.3625 | 21.714 | 21.85 | 13.38 | 14 | 13.84 | 13.92 | 11.5983 | 14.3917 | 20.34 | 13.0519 | 12.55 | 12.65 | 13 | 13.07 | 13.41 | 14.07
11 | 4 | 21 | 6 | 21.2 | 21.3425 | 21.31 | 21.66 | 21.8033 | 13.31 | 13.92 | 13.76 | 13.83 | 11.47 | 14.3367 | 20.2867 | 13.0181 | 12.52 | 12.62 | 12.97 | 13.03 | 13.37 | 14.04
11 | 4 | 22 | 1 | 21.18 | 21.3175 | 21.2825 | 21.636 | 21.7833 | 13.27 | 13.88 | 13.72 | 13.78 | 11.4067 | 14.3017 | 20.265 | 13.0185 | 12.52 | 12.63 | 12.97 | 13.03 | 13.36 | 14.04
11 | 4 | 22 | 2 | 21.2625 | 21.405 | 21.3725 | 21.72 | 21.8667 | 13.35 | 13.95 | 13.78 | 13.84 | 11.54 | 14.375 | 20.3533 | 13.0122 | 12.49 | 12.64 | 12.98 | 13.01 | 13.35 | 14.03
11 | 4 | 22 | 3 | 21.2475 | 21.3875 | 21.3525 | 21.704 | 21.8533 | 13.33 | 13.92 | 13.75 | 13.79 | 11.4933 | 14.3583 | 20.3317 | 12.982 | 12.49 | 12.6 | 12.91 | 13 | 13.33 | 14
11 | 4 | 22 | 4 | 21.2075 | 21.355 | 21.3225 | 21.67 | 21.8233 | 13.28 | 13.87 | 13.7 | 13.74 | 11.3867 | 14.3133 | 20.295 | 12.9719 | 12.46 | 12.58 | 12.92 | 12.99 | 13.32 | 14
11 | 4 | 22 | 5 | 21.16 | 21.3025 | 21.2775 | 21.624 | 21.7767 | 13.21 | 13.8 | 13.62 | 13.66 | 11.3233 | 14.2483 | 20.2467 | 12.9604 | 12.46 | 12.57 | 12.92 | 12.97 | 13.3 | 13.98
11 | 4 | 22 | 6 | 21.165 | 21.315 | 21.285 | 21.636 | 21.78 | 13.21 | 13.79 | 13.61 | 13.65 | 11.2917 | 14.2417 | 20.2533 | 12.9056 | 12.39 | 12.51 | 12.86 | 12.92 | 13.26 | 13.93
11 | 4 | 23 | 1 | 21.1775 | 21.3275 | 21.2975 | 21.648 | 21.7967 | 13.2 | 13.78 | 13.6 | 13.63 | 11.165 | 14.23 | 20.2617 | 12.8298 | 12.31 | 12.42 | 12.76 | 12.86 | 13.2 | 13.88
11 | 4 | 23 | 2 | 21.1375 | 21.29 | 21.26 | 21.608 | 21.7633 | 13.13 | 13.7 | 13.53 | 13.55 | 10.9783 | 14.14 | 20.2167 | 12.7867 | 12.27 | 12.37 | 12.7 | 12.83 | 13.17 | 13.83
11 | 4 | 23 | 3 | 21.1575 | 21.3075 | 21.2825 | 21.632 | 21.7767 | 13.11 | 13.69 | 13.52 | 13.53 | 10.985 | 14.1033 | 20.2317 | 12.7594 | 12.27 | 12.36 | 12.66 | 12.8 | 13.11 | 13.82
11 | 4 | 23 | 4 | 21.1425 | 21.29 | 21.265 | 21.61 | 21.7667 | 13.08 | 13.65 | 13.47 | 13.48 | 11.015 | 14.0567 | 20.21 | 12.763 | 12.28 | 12.37 | 12.68 | 12.79 | 13.11 | 13.8
11 | 4 | 23 | 5 | 21.165 | 21.325 | 21.2925 | 21.638 | 21.8 | 13.11 | 13.65 | 13.48 | 13.49 | 11.0967 | 14.07 | 20.2383 | 12.7628 | 12.28 | 12.39 | 12.7 | 12.78 | 13.09 | 13.77
11 | 4 | 23 | 6 | 21.1825 | 21.345 | 21.3125 | 21.662 | 21.8133 | 13.12 | 13.65 | 13.48 | 13.48 | 11.1317 | 14.08 | 20.25 | 12.7409 | 12.27 | 12.36 | 12.63 | 12.79 | 13.08 | 13.76
11 | 4 | 24 | 1 | 21.1625 | 21.3125 | 21.2875 | 21.636 | 21.7967 | 13.09 | 13.61 | 13.43 | 13.43 | 11.1567 | 14.0617 | 20.2217 | 12.7698 | 12.27 | 12.39 | 12.71 | 12.79 | 13.1 | 13.8
11 | 4 | 24 | 2 | 21.1525 | 21.3125 | 21.2875 | 21.636 | 21.7933 | 13.09 | 13.61 | 13.41 | 13.41 | 11.17 | 14.07 | 20.2233 | 12.7743 | 12.29 | 12.39 | 12.71 | 12.8 | 13.11 | 13.78
11 | 4 | 24 | 3 | 21.19 | 21.3525 | 21.325 | 21.668 | 21.8267 | 13.11 | 13.63 | 13.44 | 13.43 | 11.2467 | 14.105 | 20.2567 | 12.7687 | 12.29 | 12.39 | 12.67 | 12.8 | 13.12 | 13.78
11 | 4 | 24 | 4 | 21.11 | 21.2725 | 21.2425 | 21.586 | 21.74 | 13.03 | 13.54 | 13.34 | 13.34 | 11.1433 | 14.03 | 20.1767 | 12.7406 | 12.26 | 12.36 | 12.65 | 12.77 | 13.09 | 13.75
11 | 4 | 24 | 5 | 21.145 | 21.31 | 21.285 | 21.626 | 21.7867 | 13.05 | 13.56 | 13.37 | 13.36 | 11.0783 | 14.0683 | 20.2167 | 12.7115 | 12.23 | 12.33 | 12.62 | 12.75 | 13.05 | 13.73
11 | 4 | 24 | 6 | 21.115 | 21.285 | 21.2525 | 21.596 | 21.7633 | 13.02 | 13.51 | 13.32 | 13.31 | 10.9833 | 14.0167 | 20.1833 | 12.6841 | 12.18 | 12.29 | 12.61 | 12.72 | 13.03 | 13.72
11 | 5 | 1 | 1 | 21.11 | 21.275 | 21.2475 | 21.596 | 21.7567 | 13 | 13.49 | 13.3 | 13.28 | 10.93 | 13.9917 | 20.18 | 12.6543 | 12.17 | 12.27 | 12.55 | 12.7 | 13 | 13.68
11 | 5 | 1 | 2 | 21.11 | 21.285 | 21.255 | 21.598 | 21.7633 | 12.99 | 13.47 | 13.29 | 13.26 | 10.925 | 13.9667 | 20.1817 | 12.6557 | 12.17 | 12.26 | 12.56 | 12.69 | 13.02 | 13.68
11 | 5 | 1 | 3 | 21.13 | 21.305 | 21.2725 | 21.624 | 21.78 | 12.99 | 13.48 | 13.29 | 13.26 | 11.005 | 13.9717 | 20.195 | 12.6846 | 12.21 | 12.3 | 12.6 | 12.72 | 13.02 | 13.7
11 | 5 | 1 | 4 | 21.1925 | 21.365 | 21.3375 | 21.684 | 21.8533 | 13.05 | 13.54 | 13.34 | 13.31 | 11.1917 | 14.045 | 20.2583 | 12.705 | 12.24 | 12.32 | 12.62 | 12.74 | 13.04 | 13.71
11 | 5 | 1 | 5 | 21.08 | 21.2575 | 21.2275 | 21.576 | 21.7433 | 12.95 | 13.42 | 13.22 | 13.19 | 11.1483 | 13.9517 | 20.1517 | 12.7381 | 12.27 | 12.36 | 12.64 | 12.78 | 13.08 | 13.73
11 | 5 | 1 | 6 | 21.09 | 21.265 | 21.2325 | 21.58 | 21.7467 | 12.96 | 13.43 | 13.22 | 13.18 | 11.235 | 13.98 | 20.155 | 12.773 | 12.32 | 12.4 | 12.68 | 12.81 | 13.11 | 13.74
11 | 5 | 2 | 1 | 21.1425 | 21.33 | 21.3 | 21.646 | 21.8033 | 13.03 | 13.5 | 13.29 | 13.25 | 11.3883 | 14.0683 | 20.2217 | 12.8048 | 12.34 | 12.44 | 12.72 | 12.84 | 13.14 | 13.76
11 | 5 | 2 | 2 | 21.145 | 21.325 | 21.2975 | 21.644 | 21.8067 | 13.04 | 13.52 | 13.29 | 13.25 | 11.45 | 14.105 | 20.2267 | 12.8407 | 12.38 | 12.47 | 12.76 | 12.88 | 13.18 | 13.78
11 | 5 | 2 | 3 | 21.1075 | 21.29 | 21.2625 | 21.608 | 21.7767 | 13.01 | 13.49 | 13.26 | 13.22 | 11.475 | 14.1033 | 20.1983 | 12.8787 | 12.39 | 12.51 | 12.82 | 12.92 | 13.2 | 13.84
11 | 5 | 2 | 4 | 21.115 | 21.295 | 21.2675 | 21.616 | 21.7767 | 13.02 | 13.52 | 13.28 | 13.22 | 11.545 | 14.1417 | 20.2083 | 12.9167 | 12.44 | 12.56 | 12.86 | 12.95 | 13.24 | 13.84
11 | 5 | 2 | 5 | 21.1625 | 21.345 | 21.3175 | 21.662 | 21.8233 | 13.08 | 13.59 | 13.34 | 13.28 | 11.67 | 14.2267 | 20.265 | 12.9613 | 12.49 | 12.59 | 12.91 | 13 | 13.28 | 13.9
11 | 5 | 2 | 6 | 21.17 | 21.355 | 21.315 | 21.67 | 21.8333 | 13.1 | 13.61 | 13.36 | 13.3 | 11.7367 | 14.275 | 20.28 | 12.9765 | 12.48 | 12.61 | 12.94 | 13.01 | 13.3 | 13.91
11 | 5 | 3 | 1 | 21.05 | 21.2275 | 21.2 | 21.55 | 21.71 | 12.99 | 13.51 | 13.25 | 13.19 | 11.6433 | 14.1833 | 20.1617 | 13.0046 | 12.51 | 12.64 | 12.97 | 13.04 | 13.32 | 13.94
11 | 5 | 3 | 2 | 21.135 | 21.325 | 21.2975 | 21.644 | 21.8067 | 13.09 | 13.63 | 13.36 | 13.29 | 11.75 | 14.305 | 20.2617 | 13.027 | 12.51 | 12.67 | 12.97 | 13.08 | 13.35 | 13.97
11 | 5 | 3 | 3 | 21.1075 | 21.295 | 21.265 | 21.61 | 21.7833 | 13.07 | 13.62 | 13.34 | 13.27 | 11.745 | 14.2967 | 20.235 | 13.0509 | 12.55 | 12.7 | 13.03 | 13.08 | 13.36 | 13.96
11 | 5 | 3 | 4 | 21.1825 | 21.3725 | 21.3425 | 21.692 | 21.8667 | 13.15 | 13.71 | 13.43 | 13.36 | 11.8483 | 14.4017 | 20.3233 | 13.062 | 12.55 | 12.7 | 13.02 | 13.11 | 13.39 | 13.98
11 | 5 | 3 | 5 | 21.12 | 21.3125 | 21.2875 | 21.626 | 21.7867 | 13.1 | 13.66 | 13.38 | 13.31 | 11.7583 | 14.345 | 20.26 | 13.0561 | 12.54 | 12.7 | 13.02 | 13.1 | 13.38 | 13.97
11 | 5 | 3 | 6 | 21.1175 | 21.315 | 21.2875 | 21.63 | 21.7967 | 13.1 | 13.68 | 13.4 | 13.31 | 11.6967 | 14.36 | 20.265 | 13.0352 | 12.54 | 12.66 | 12.97 | 13.09 | 13.37 | 13.98
11 | 5 | 4 | 1 | 21.0425 | 21.24 | 21.215 | 21.56 | 21.7267 | 13.02 | 13.6 | 13.33 | 13.25 | 11.5717 | 14.2767 | 20.1967 | 13.0361 | 12.54 | 12.66 | 13 | 13.07 | 13.36 | 13.99
11 | 5 | 4 | 2 | 21.12 | 21.3175 | 21.29 | 21.638 | 21.8033 | 13.09 | 13.68 | 13.41 | 13.32 | 11.6667 | 14.3467 | 20.2733 | 13.0446 | 12.56 | 12.67 | 12.99 | 13.09 | 13.37 | 13.99
11 | 5 | 4 | 3 | 21.09 | 21.2875 | 21.26 | 21.608 | 21.77 | 13.07 | 13.68 | 13.38 | 13.3 | 11.6883 | 14.3183 | 20.2383 | 13.0646 | 12.57 | 12.7 | 13.01 | 13.11 | 13.39 | 14
11 | 5 | 4 | 4 | 21.1275 | 21.3275 | 21.2975 | 21.646 | 21.8067 | 13.11 | 13.72 | 13.43 | 13.34 | 11.7933 | 14.365 | 20.2783 | 13.1087 | 12.61 | 12.75 | 13.07 | 13.15 | 13.42 | 14.04
11 | 5 | 4 | 5 | 21.1425 | 21.3475 | 21.3225 | 21.662 | 21.8267 | 13.14 | 13.75 | 13.45 | 13.37 | 11.8783 | 14.4017 | 20.3 | 13.1487 | 12.65 | 12.79 | 13.11 | 13.19 | 13.46 | 14.08
11 | 5 | 4 | 6 | 21.0925 | 21.295 | 21.27 | 21.612 | 21.7867 | 13.1 | 13.73 | 13.42 | 13.32 | 11.9683 | 14.39 | 20.2533 | 13.1996 | 12.7 | 12.84 | 13.18 | 13.24 | 13.5 | 14.12
11 | 5 | 5 | 1 | 21.1475 | 21.35 | 21.3275 | 21.666 | 21.8333 | 13.17 | 13.81 | 13.49 | 13.39 | 12.1133 | 14.4833 | 20.3133 | 13.2254 | 12.73 | 12.88 | 13.19 | 13.26 | 13.54 | 14.12
11 | 5 | 5 | 2 | 21.085 | 21.2925 | 21.265 | 21.614 | 21.7767 | 13.13 | 13.78 | 13.45 | 13.35 | 12.0833 | 14.47 | 20.2617 | 13.2509 | 12.75 | 12.9 | 13.21 | 13.28 | 13.57 | 14.18
11 | 5 | 5 | 3 | 21.1325 | 21.345 | 21.315 | 21.66 | 21.82 | 13.19 | 13.85 | 13.52 | 13.42 | 12.1333 | 14.545 | 20.315 | 13.2711 | 12.75 | 12.92 | 13.25 | 13.3 | 13.59 | 14.19
11 | 5 | 5 | 4 | 21.0825 | 21.2925 | 21.2625 | 21.612 | 21.7733 | 13.15 | 13.82 | 13.48 | 13.38 | 12.0883 | 14.5167 | 20.27 | 13.2806 | 12.77 | 12.93 | 13.26 | 13.31 | 13.59 | 14.2
11 | 5 | 5 | 5 | 21.11 | 21.3275 | 21.3 | 21.646 | 21.81 | 13.18 | 13.88 | 13.53 | 13.43 | 12.1167 | 14.57 | 20.31 | 13.2926 | 12.76 | 12.94 | 13.27 | 13.33 | 13.61 | 14.22
11 | 5 | 5 | 6 | 21.0725 | 21.29 | 21.2625 | 21.61 | 21.7633 | 13.16 | 13.85 | 13.51 | 13.4 | 12.0733 | 14.5367 | 20.2717 | 13.2974 | 12.79 | 12.94 | 13.27 | 13.33 | 13.61 | 14.23
11 | 5 | 6 | 1 | 21.0775 | 21.295 | 21.27 | 21.614 | 21.7733 | 13.16 | 13.86 | 13.53 | 13.41 | 12.065 | 14.55 | 20.2833 | 13.2857 | 12.76 | 12.93 | 13.27 | 13.31 | 13.6 | 14.23
11 | 5 | 6 | 2 | 21.0175 | 21.235 | 21.2075 | 21.552 | 21.7133 | 13.11 | 13.82 | 13.48 | 13.37 | 11.9783 | 14.4933 | 20.2217 | 13.298 | 12.79 | 12.93 | 13.29 | 13.31 | 13.61 | 14.26
11 | 5 | 6 | 3 | 21.135 | 21.35 | 21.3225 | 21.668 | 21.83 | 13.22 | 13.95 | 13.61 | 13.49 | 12.125 | 14.6083 | 20.34 | 13.3348 | 12.81 | 12.98 | 13.33 | 13.36 | 13.64 | 14.27
11 | 5 | 6 | 4 | 21.095 | 21.32 | 21.2975 | 21.638 | 21.7967 | 13.19 | 13.93 | 13.58 | 13.46 | 12.1567 | 14.5817 | 20.3067 | 13.3561 | 12.85 | 12.99 | 13.34 | 13.39 | 13.67 | 14.28
11 | 5 | 6 | 5 | 21.0975 | 21.315 | 21.2975 | 21.64 | 21.8 | 13.21 | 13.96 | 13.59 | 13.48 | 12.23 | 14.61 | 20.31 | 13.3824 | 12.87 | 13.03 | 13.39 | 13.4 | 13.68 | 14.3
11 | 5 | 6 | 6 | 21.045 | 21.275 | 21.2475 | 21.59 | 21.7467 | 13.17 | 13.92 | 13.56 | 13.44 | 12.2083 | 14.58 | 20.2617 | 13.407 | 12.88 | 13.06 | 13.4 | 13.43 | 13.71 | 14.34
11 | 5 | 7 | 1 | 21.085 | 21.31 | 21.28 | 21.628 | 21.79 | 13.21 | 13.97 | 13.6 | 13.49 | 12.2817 | 14.6433 | 20.3017 | 13.4411 | 12.92 | 13.09 | 13.42 | 13.48 | 13.75 | 14.36
11 | 5 | 7 | 2 | 21.145 | 21.37 | 21.345 | 21.692 | 21.8467 | 13.29 | 14.06 | 13.69 | 13.57 | 12.4083 | 14.73 | 20.3683 | 13.4598 | 12.94 | 13.1 | 13.45 | 13.49 | 13.76 | 14.41
11 | 5 | 7 | 3 | 21.0575 | 21.285 | 21.26 | 21.608 | 21.7567 | 13.22 | 14 | 13.62 | 13.5 | 12.3333 | 14.67 | 20.29 | 13.4704 | 12.93 | 13.12 | 13.48 | 13.5 | 13.77 | 14.39
11 | 5 | 7 | 4 | 21.0675 | 21.3 | 21.275 | 21.62 | 21.7867 | 13.24 | 14.03 | 13.65 | 13.54 | 12.3417 | 14.7067 | 20.3133 | 13.4876 | 12.96 | 13.13 | 13.49 | 13.52 | 13.79 | 14.41
11 | 5 | 7 | 5 | 21.1325 | 21.3725 | 21.3425 | 21.686 | 21.8467 | 13.32 | 14.11 | 13.73 | 13.62 | 12.4133 | 14.7817 | 20.3817 | 13.4957 | 12.97 | 13.14 | 13.5 | 13.53 | 13.79 | 14.42
11 | 5 | 7 | 6 | 21.095 | 21.3325 | 21.305 | 21.646 | 21.8033 | 13.28 | 14.09 | 13.71 | 13.58 | 12.3917 | 14.7517 | 20.345 | 13.5226 | 12.99 | 13.17 | 13.53 | 13.55 | 13.82 | 14.45
11 | 5 | 8 | 1 | 21.0725 | 21.3125 | 21.2825 | 21.622 | 21.7867 | 13.27 | 14.08 | 13.7 | 13.58 | 12.3967 | 14.745 | 20.3233 | 13.5372 | 12.99 | 13.19 | 13.55 | 13.57 | 13.82 | 14.48
11 | 5 | 8 | 2 | 21.0825 | 21.3225 | 21.2975 | 21.634 | 21.7933 | 13.29 | 14.11 | 13.73 | 13.61 | 12.435 | 14.7717 | 20.3383 | 13.5435 | 13.01 | 13.19 | 13.54 | 13.57 | 13.85 | 14.48
11 | 5 | 8 | 3 | 21.0525 | 21.295 | 21.2675 | 21.61 | 21.7667 | 13.27 | 14.11 | 13.71 | 13.59 | 12.425 | 14.7583 | 20.3083 | 13.5604 | 13.03 | 13.2 | 13.58 | 13.59 | 13.86 | 14.47
11 | 5 | 8 | 4 | 21.0675 | 21.3125 | 21.29 | 21.628 | 21.7767 | 13.3 | 14.14 | 13.74 | 13.62 | 12.415 | 14.785 | 20.33 | 13.5507 | 13.02 | 13.2 | 13.57 | 13.57 | 13.84 | 14.48
11 | 5 | 8 | 5 | 21.1025 | 21.345 | 21.3225 | 21.662 | 21.8167 | 13.33 | 14.18 | 13.79 | 13.66 | 12.4117 | 14.8267 | 20.3717 | 13.5531 | 13.02 | 13.19 | 13.57 | 13.58 | 13.85 | 14.49
11 | 5 | 8 | 6 | 21.0775 | 21.3275 | 21.3 | 21.638 | 21.7967 | 13.32 | 14.16 | 13.77 | 13.65 | 12.39 | 14.8067 | 20.35 | 13.5794 | 13.05 | 13.22 | 13.59 | 13.61 | 13.87 | 14.52
11 | 5 | 9 | 1 | 21.025 | 21.2725 | 21.2475 | 21.586 | 21.7433 | 13.28 | 14.13 | 13.73 | 13.61 | 12.37 | 14.7667 | 20.3033 | 13.6128 | 13.06 | 13.26 | 13.67 | 13.63 | 13.9 | 14.51
11 | 5 | 9 | 2 | 21.0675 | 21.32 | 21.29 | 21.634 | 21.78 | 13.36 | 14.2 | 13.8 | 13.68 | 12.4783 | 14.8383 | 20.3583 | 13.6761 | 13.16 | 13.32 | 13.73 | 13.69 | 13.95 | 14.57
11 | 5 | 9 | 3 | 21.1175 | 21.37 | 21.3275 | 21.67 | 21.8267 | 13.46 | 14.27 | 13.87 | 13.76 | 12.5867 | 14.93 | 20.4233 | 13.7622 | 13.27 | 13.41 | 13.82 | 13.77 | 14.04 | 14.61
11 | 5 | 9 | 4 | 21.115 | 21.37 | 21.3325 | 21.674 | 21.8267 | 13.52 | 14.3 | 13.9 | 13.79 | 12.68 | 14.9967 | 20.45 | 13.872 | 13.37 | 13.55 | 13.96 | 13.86 | 14.14 | 14.66
11 | 5 | 9 | 5 | 21.0875 | 21.35 | 21.325 | 21.658 | 21.8033 | 13.6 | 14.33 | 13.93 | 13.82 | 12.7833 | 15.08 | 20.4583 | 13.9137 | 13.39 | 13.58 | 14 | 13.92 | 14.19 | 14.71
11 | 5 | 9 | 6 | 21.055 | 21.335 | 21.3 | 21.634 | 21.7833 | 13.58 | 14.33 | 13.94 | 13.84 | 12.8117 | 15.12 | 20.4583 | 13.9378 | 13.41 | 13.61 | 14.02 | 13.94 | 14.21 | 14.75
11 | 5 | 10 | 1 | 21.0825 | 21.3575 | 21.325 | 21.658 | 21.8033 | 13.6 | 14.39 | 14 | 13.88 | 12.8717 | 15.185 | 20.4867 | 13.9615 | 13.43 | 13.63 | 14.04 | 13.97 | 14.23 | 14.79
11 | 5 | 10 | 2 | 21.105 | 21.38 | 21.35 | 21.684 | 21.82 | 13.62 | 14.44 | 14.05 | 13.94 | 12.915 | 15.23 | 20.5083 | 14.0246 | 13.5 | 13.69 | 14.11 | 14.03 | 14.3 | 14.83
11 | 5 | 10 | 3 | 21.1225 | 21.4025 | 21.3725 | 21.708 | 21.84 | 13.69 | 14.5 | 14.1 | 13.99 | 13.0017 | 15.2933 | 20.54 | 14.0791 | 13.55 | 13.76 | 14.18 | 14.08 | 14.34 | 14.86
11 | 5 | 10 | 4 | 21.1075 | 21.39 | 21.36 | 21.694 | 21.8233 | 13.72 | 14.52 | 14.12 | 14.02 | 13.0183 | 15.3333 | 20.5417 | 14.1526 | 13.63 | 13.84 | 14.24 | 14.15 | 14.42 | 14.93
11 | 5 | 10 | 5 | 20.9875 | 21.2825 | 21.25 | 21.58 | 21.7133 | 13.69 | 14.46 | 14.06 | 13.95 | 12.9433 | 15.2867 | 20.4533 | 14.2009 | 13.67 | 13.88 | 14.3 | 14.2 | 14.48 | 14.96
11 | 5 | 10 | 6 | 21.0475 | 21.3425 | 21.3125 | 21.644 | 21.7667 | 13.79 | 14.56 | 14.16 | 14.05 | 13.0067 | 15.4083 | 20.54 | 14.2456 | 13.7 | 13.93 | 14.35 | 14.25 | 14.52 | 15
11 | 5 | 11 | 1 | 21.095 | 21.395 | 21.365 | 21.696 | 21.8167 | 13.86 | 14.66 | 14.25 | 14.14 | 13.0933 | 15.5033 | 20.6033 | 14.325 | 13.78 | 14.02 | 14.45 | 14.33 | 14.59 | 15.03
11 | 5 | 11 | 2 | 21.0975 | 21.4 | 21.3725 | 21.7 | 21.8267 | 13.91 | 14.71 | 14.3 | 14.2 | 13.1867 | 15.5667 | 20.6267 | 14.3978 | 13.85 | 14.09 | 14.52 | 14.41 | 14.66 | 15.11
11 | 5 | 11 | 3 | 21.055 | 21.3625 | 21.335 | 21.662 | 21.78 | 13.94 | 14.72 | 14.31 | 14.21 | 13.225 | 15.6 | 20.6083 | 14.4569 | 13.9 | 14.16 | 14.58 | 14.46 | 14.73 | 15.15
11 | 5 | 11 | 4 | 21.085 | 21.395 | 21.3675 | 21.696 | 21.8033 | 14 | 14.79 | 14.39 | 14.28 | 13.3083 | 15.685 | 20.655 | 14.5209 | 13.97 | 14.22 | 14.65 | 14.52 | 14.8 | 15.2
11 | 5 | 11 | 5 | 21.0725 | 21.3875 | 21.3575 | 21.684 | 21.7933 | 14.02 | 14.83 | 14.42 | 14.32 | 13.3683 | 15.7283 | 20.6567 | 14.635 | 14.09 | 14.33 | 14.76 | 14.66 | 14.91 | 15.28
11 | 5 | 11 | 6 | 21.0775 | 21.3925 | 21.36 | 21.692 | 21.7933 | 14.11 | 14.9 | 14.49 | 14.39 | 13.4767 | 15.82 | 20.69 | 14.7372 | 14.2 | 14.43 | 14.87 | 14.77 | 15.01 | 15.35
11 | 5 | 12 | 1 | 21.1475 | 21.4675 | 21.44 | 21.768 | 21.86 | 14.29 | 15.03 | 14.62 | 14.53 | 13.64 | 15.995 | 20.7983 | 14.8406 | 14.28 | 14.54 | 14.97 | 14.87 | 15.13 | 15.45
11 | 5 | 12 | 2 | 21.12 | 21.4525 | 21.4275 | 21.758 | 21.8367 | 14.36 | 15.1 | 14.68 | 14.59 | 13.7533 | 16.0933 | 20.82 | 14.9276 | 14.35 | 14.62 | 15.06 | 14.98 | 15.21 | 15.54
11 | 5 | 12 | 3 | 21.1525 | 21.485 | 21.46 | 21.79 | 21.87 | 14.42 | 15.19 | 14.77 | 14.69 | 13.8333 | 16.2083 | 20.88 | 15.0604 | 14.47 | 14.76 | 15.2 | 15.11 | 15.35 | 15.65
11 | 5 | 12 | 4 | 21.12 | 21.4625 | 21.435 | 21.766 | 21.8367 | 14.51 | 15.25 | 14.82 | 14.74 | 13.9267 | 16.295 | 20.8917 | 15.2172 | 14.62 | 14.92 | 15.37 | 15.26 | 15.51 | 15.79
11 | 5 | 12 | 5 | 21.1475 | 21.495 | 21.4675 | 21.798 | 21.8633 | 14.63 | 15.36 | 14.93 | 14.85 | 14.0967 | 16.4433 | 20.955 | 15.3985 | 14.82 | 15.09 | 15.55 | 15.45 | 15.7 | 15.94
11 | 5 | 12 | 6 | 21.1175 | 21.4725 | 21.4425 | 21.778 | 21.8267 | 14.78 | 15.45 | 15.01 | 14.93 | 14.2467 | 16.585 | 20.9883 | 15.4659 | 14.82 | 15.16 | 15.63 | 15.53 | 15.77 | 16.04
11 | 5 | 13 | 1 | 21.165 | 21.5325 | 21.5025 | 21.834 | 21.87 | 14.94 | 15.6 | 15.16 | 15.09 | 14.36 | 16.7867 | 21.0983 | 15.4624 | 14.81 | 15.15 | 15.62 | 15.53 | 15.77 | 16.06
11 | 5 | 13 | 2 | 21.095 | 21.4675 | 21.4375 | 21.77 | 21.8067 | 14.78 | 15.61 | 15.14 | 15.08 | 14.2217 | 16.755 | 21.0267 | 15.5659 | 14.93 | 15.25 | 15.72 | 15.63 | 15.88 | 16.15
11 | 5 | 13 | 3 | 21.145 | 21.525 | 21.4925 | 21.826 | 21.85 | 14.91 | 15.73 | 15.27 | 15.2 | 14.3167 | 16.8583 | 21.0867 | 15.5835 | 14.91 | 15.27 | 15.74 | 15.66 | 15.9 | 16.18
11 | 5 | 13 | 4 | 21.135 | 21.5175 | 21.485 | 21.816 | 21.84 | 14.96 | 15.8 | 15.34 | 15.26 | 14.3567 | 16.91 | 21.0967 | 15.6122 | 14.92 | 15.31 | 15.76 | 15.7 | 15.92 | 16.22
11 | 5 | 13 | 5 | 21.145 | 21.53 | 21.4925 | 21.828 | 21.8567 | 14.94 | 15.86 | 15.4 | 15.32 | 14.3983 | 16.9317 | 21.0967 | 15.552 | 14.83 | 15.25 | 15.7 | 15.63 | 15.87 | 16.2
11 | 5 | 13 | 6 | 21.0575 | 21.44 | 21.405 | 21.736 | 21.77 | 14.81 | 15.82 | 15.35 | 15.26 | 14.275 | 16.835 | 20.985 | 15.4661 | 14.77 | 15.14 | 15.61 | 15.55 | 15.78 | 16.14
11 | 5 | 14 | 1 | 21.1025 | 21.485 | 21.45 | 21.78 | 21.82 | 14.74 | 15.87 | 15.41 | 15.31 | 14.175 | 16.805 | 20.9883 | 15.367 | 14.67 | 15.04 | 15.51 | 15.43 | 15.69 | 16.07
11 | 5 | 14 | 2 | 21.0675 | 21.45 | 21.415 | 21.746 | 21.7833 | 14.63 | 15.85 | 15.38 | 15.28 | 13.99 | 16.68 | 20.9133 | 15.2694 | 14.57 | 14.93 | 15.39 | 15.33 | 15.61 | 16.02
11 | 5 | 14 | 3 | 21.1025 | 21.4825 | 21.44 | 21.77 | 21.8167 | 14.63 | 15.86 | 15.41 | 15.3 | 13.8833 | 16.6133 | 20.915 | 15.1159 | 14.42 | 14.76 | 15.22 | 15.17 | 15.46 | 15.94
11 | 5 | 14 | 4 | 21.045 | 21.42 | 21.3825 | 21.706 | 21.7667 | 14.48 | 15.78 | 15.32 | 15.2 | 13.6 | 16.435 | 20.8083 | 15.0044 | 14.32 | 14.65 | 15.09 | 15.06 | 15.34 | 15.86
11 | 5 | 14 | 5 | 21.095 | 21.47 | 21.43 | 21.756 | 21.8133 | 14.48 | 15.78 | 15.34 | 15.22 | 13.4133 | 16.3483 | 20.82 | 14.9396 | 14.29 | 14.58 | 15.01 | 14.99 | 15.27 | 15.81
11 | 5 | 14 | 6 | 21.0575 | 21.425 | 21.385 | 21.708 | 21.7733 | 14.43 | 15.7 | 15.27 | 15.15 | 13.245 | 16.1983 | 20.75 | 14.9035 | 14.27 | 14.55 | 14.99 | 14.94 | 15.22 | 15.76
11 | 5 | 15 | 1 | 21.1125 | 21.4725 | 21.435 | 21.758 | 21.8233 | 14.46 | 15.72 | 15.29 | 15.17 | 13.3117 | 16.1767 | 20.7833 | 14.9543 | 14.33 | 14.61 | 15.04 | 14.99 | 15.27 | 15.78
11 | 5 | 15 | 2 | 21.1025 | 21.4625 | 21.43 | 21.752 | 21.8167 | 14.49 | 15.68 | 15.27 | 15.15 | 13.4317 | 16.1317 | 20.7717 | 14.9465 | 14.32 | 14.61 | 15.04 | 14.98 | 15.25 | 15.77
11 | 5 | 15 | 3 | 21.06 | 21.4175 | 21.38 | 21.704 | 21.7767 | 14.45 | 15.63 | 15.21 | 15.11 | 13.4917 | 16.105 | 20.7283 | 14.888 | 14.24 | 14.56 | 14.98 | 14.92 | 15.2 | 15.71
11 | 5 | 15 | 4 | 21.115 | 21.4725 | 21.435 | 21.76 | 21.84 | 14.45 | 15.66 | 15.25 | 15.14 | 13.535 | 16.1333 | 20.7633 | 14.8302 | 14.2 | 14.49 | 14.92 | 14.86 | 15.14 | 15.67
11 | 5 | 15 | 5 | 21.0675 | 21.4275 | 21.39 | 21.71 | 21.79 | 14.34 | 15.57 | 15.18 | 15.07 | 13.3867 | 16.0283 | 20.69 | 14.7728 | 14.15 | 14.44 | 14.86 | 14.81 | 15.07 | 15.6
11 | 5 | 15 | 6 | 21.08 | 21.435 | 21.3925 | 21.718 | 21.7967 | 14.33 | 15.55 | 15.16 | 15.06 | 13.3367 | 15.99 | 20.6817 | 14.6948 | 14.05 | 14.36 | 14.78 | 14.73 | 15 | 15.55
11 | 5 | 16 | 1 | 21.0475 | 21.4025 | 21.36 | 21.684 | 21.7667 | 14.24 | 15.47 | 15.11 | 15 | 13.23 | 15.8917 | 20.6267 | 14.6309 | 14.01 | 14.3 | 14.72 | 14.65 | 14.93 | 15.48
11 | 5 | 16 | 2 | 21.145 | 21.4925 | 21.455 | 21.778 | 21.8633 | 14.28 | 15.53 | 15.17 | 15.06 | 13.25 | 15.915 | 20.6933 | 14.5811 | 13.95 | 14.24 | 14.65 | 14.61 | 14.88 | 15.49
11 | 5 | 16 | 3 | 21.1275 | 21.4675 | 21.4325 | 21.758 | 21.8533 | 14.23 | 15.46 | 15.11 | 15 | 13.1767 | 15.8317 | 20.6483 | 14.5291 | 13.92 | 14.19 | 14.6 | 14.54 | 14.82 | 15.45
11 | 5 | 16 | 4 | 21.0825 | 21.425 | 21.39 | 21.712 | 21.8133 | 14.16 | 15.38 | 15.04 | 14.93 | 13.1 | 15.7367 | 20.5867 | 14.4769 | 13.88 | 14.12 | 14.54 | 14.5 | 14.77 | 15.41
11 | 5 | 16 | 5 | 21.08 | 21.41 | 21.375 | 21.7 | 21.8067 | 14.12 | 15.32 | 14.99 | 14.88 | 13.0533 | 15.675 | 20.56 | 14.4211 | 13.83 | 14.09 | 14.48 | 14.43 | 14.71 | 15.33
11 | 5 | 16 | 6 | 21.0775 | 21.405 | 21.3725 | 21.694 | 21.8033 | 14.09 | 15.28 | 14.95 | 14.84 | 12.9817 | 15.62 | 20.5467 | 14.3622 | 13.77 | 14.01 | 14.43 | 14.37 | 14.65 | 15.31
11 | 5 | 17 | 1 | 21.1025 | 21.4375 | 21.4 | 21.722 | 21.83 | 14.09 | 15.25 | 14.95 | 14.84 | 12.945 | 15.5917 | 20.5633 | 14.3185 | 13.72 | 13.98 | 14.37 | 14.33 | 14.61 | 15.26
11 | 5 | 17 | 2 | 21.035 | 21.36 | 21.325 | 21.648 | 21.76 | 13.99 | 15.14 | 14.85 | 14.73 | 12.825 | 15.4683 | 20.4767 | 14.2685 | 13.69 | 13.91 | 14.31 | 14.29 | 14.57 | 15.21
11 | 5 | 17 | 3 | 21.07 | 21.3975 | 21.3625 | 21.682 | 21.79 | 14 | 15.13 | 14.85 | 14.73 | 12.8 | 15.4533 | 20.5 | 14.2161 | 13.65 | 13.86 | 14.26 | 14.23 | 14.51 | 15.16
11 | 5 | 17 | 4 | 21.0925 | 21.4125 | 21.3775 | 21.704 | 21.8233 | 14 | 15.1 | 14.83 | 14.73 | 12.7867 | 15.4317 | 20.51 | 14.1726 | 13.59 | 13.82 | 14.21 | 14.18 | 14.48 | 15.13
11 | 5 | 17 | 5 | 21.11 | 21.43 | 21.3975 | 21.726 | 21.84 | 14 | 15.09 | 14.82 | 14.71 | 12.7333 | 15.4067 | 20.515 | 14.113 | 13.54 | 13.76 | 14.15 | 14.12 | 14.42 | 15.06
11 | 5 | 17 | 6 | 21.06 | 21.3725 | 21.3425 | 21.666 | 21.7933 | 13.91 | 14.98 | 14.72 | 14.61 | 12.6367 | 15.31 | 20.445 | 14.0824 | 13.52 | 13.73 | 14.11 | 14.09 | 14.38 | 15.05
11 | 5 | 18 | 1 | 21.0725 | 21.395 | 21.3575 | 21.678 | 21.8033 | 13.91 | 14.96 | 14.72 | 14.6 | 12.615 | 15.2767 | 20.4583 | 14.0407 | 13.47 | 13.68 | 14.07 | 14.05 | 14.34 | 15.03
11 | 5 | 18 | 2 | 21.1 | 21.4125 | 21.3775 | 21.704 | 21.8233 | 13.91 | 14.94 | 14.71 | 14.6 | 12.6083 | 15.2633 | 20.4717 | 13.9844 | 13.41 | 13.62 | 14.01 | 14 | 14.29 | 14.97
11 | 5 | 18 | 3 | 21.035 | 21.3575 | 21.32 | 21.646 | 21.7633 | 13.84 | 14.84 | 14.62 | 14.51 | 12.4717 | 15.1633 | 20.4117 | 13.9348 | 13.39 | 13.55 | 13.95 | 13.95 | 14.26 | 14.91
11 | 5 | 18 | 4 | 21.065 | 21.375 | 21.3425 | 21.666 | 21.79 | 13.83 | 14.82 | 14.61 | 14.5 | 12.4067 | 15.1433 | 20.42 | 13.8933 | 13.34 | 13.53 | 13.91 | 13.91 | 14.19 | 14.88
11 | 5 | 18 | 5 | 21.055 | 21.3675 | 21.33 | 21.656 | 21.79 | 13.8 | 14.77 | 14.57 | 14.45 | 12.3767 | 15.095 | 20.4033 | 13.8533 | 13.3 | 13.49 | 13.86 | 13.87 | 14.16 | 14.84
11 | 5 | 18 | 6 | 21.0675 | 21.3875 | 21.35 | 21.674 | 21.8033 | 13.8 | 14.75 | 14.56 | 14.44 | 12.3267 | 15.0683 | 20.4167 | 13.8141 | 13.28 | 13.45 | 13.79 | 13.84 | 14.14 | 14.78
11 | 5 | 19 | 1 | 21.1075 | 21.42 | 21.3825 | 21.706 | 21.8333 | 13.81 | 14.74 | 14.56 | 14.44 | 12.3133 | 15.0633 | 20.4417 | 13.8102 | 13.27 | 13.43 | 13.81 | 13.84 | 14.13 | 14.78
11 | 5 | 19 | 2 | 21.0075 | 21.32 | 21.285 | 21.61 | 21.75 | 13.69 | 14.61 | 14.43 | 14.32 | 12.2333 | 14.9383 | 20.34 | 13.7709 | 13.24 | 13.4 | 13.77 | 13.78 | 14.09 | 14.75
11 | 5 | 19 | 3 | 21.0375 | 21.355 | 21.315 | 21.642 | 21.7733 | 13.72 | 14.61 | 14.44 | 14.33 | 12.245 | 14.9433 | 20.3617 | 13.7519 | 13.22 | 13.38 | 13.74 | 13.78 | 14.07 | 14.72
11 | 5 | 19 | 4 | 21.075 | 21.3925 | 21.355 | 21.68 | 21.81 | 13.73 | 14.61 | 14.45 | 14.34 | 12.2517 | 14.9567 | 20.3967 | 13.7415 | 13.2 | 13.37 | 13.74 | 13.76 | 14.06 | 14.72
11 | 5 | 19 | 5 | 21.02 | 21.3375 | 21.295 | 21.624 | 21.7567 | 13.67 | 14.53 | 14.36 | 14.26 | 12.1983 | 14.8833 | 20.335 | 13.7372 | 13.22 | 13.36 | 13.74 | 13.76 | 14.05 | 14.69
11 | 5 | 19 | 6 | 21.11 | 21.43 | 21.39 | 21.714 | 21.85 | 13.75 | 14.59 | 14.43 | 14.32 | 12.315 | 14.9583 | 20.4217 | 13.7126 | 13.21 | 13.33 | 13.7 | 13.73 | 14.04 | 14.67
11 | 5 | 20 | 1 | 21.04 | 21.3525 | 21.315 | 21.642 | 21.7767 | 13.67 | 14.5 | 14.35 | 14.23 | 12.245 | 14.88 | 20.3433 | 13.6857 | 13.15 | 13.29 | 13.68 | 13.71 | 14.02 | 14.68
11 | 5 | 20 | 2 | 21.0375 | 21.345 | 21.31 | 21.634 | 21.7767 | 13.65 | 14.48 | 14.31 | 14.2 | 12.1933 | 14.86 | 20.3367 | 13.6322 | 13.11 | 13.26 | 13.61 | 13.65 | 13.96 | 14.61
11 | 5 | 20 | 3 | 21.035 | 21.35 | 21.31 | 21.634 | 21.7833 | 13.63 | 14.45 | 14.3 | 14.18 | 12.1183 | 14.8433 | 20.3433 | 13.5919 | 13.11 | 13.22 | 13.54 | 13.62 | 13.92 | 14.55
11 | 5 | 20 | 4 | 21 | 21.31 | 21.2725 | 21.598 | 21.7433 | 13.58 | 14.39 | 14.24 | 14.12 | 12 | 14.7817 | 20.295 | 13.558 | 13.05 | 13.19 | 13.53 | 13.58 | 13.88 | 14.52
11 | 5 | 20 | 5 | 21.07 | 21.38 | 21.345 | 21.67 | 21.81 | 13.63 | 14.43 | 14.28 | 14.16 | 12.0017 | 14.8133 | 20.36 | 13.5291 | 13.05 | 13.16 | 13.48 | 13.55 | 13.85 | 14.5
11 | 5 | 20 | 6 | 21.0675 | 21.38 | 21.3425 | 21.666 | 21.81 | 13.62 | 14.39 | 14.26 | 14.13 | 11.995 | 14.7767 | 20.3533 | 13.5096 | 13.02 | 13.14 | 13.46 | 13.54 | 13.84 | 14.46
11 | 5 | 21 | 1 | 21.0225 | 21.33 | 21.2925 | 21.62 | 21.76 | 13.55 | 14.32 | 14.19 | 14.07 | 11.9267 | 14.7033 | 20.3033 | 13.4707 | 12.98 | 13.08 | 13.43 | 13.5 | 13.81 | 14.44
11 | 5 | 21 | 2 | 21.06 | 21.375 | 21.3375 | 21.662 | 21.8033 | 13.58 | 14.33 | 14.2 | 14.08 | 11.9217 | 14.7217 | 20.3417 | 13.4426 | 12.95 | 13.05 | 13.41 | 13.46 | 13.78 | 14.43
11 | 5 | 21 | 3 | 21.065 | 21.3775 | 21.3375 | 21.664 | 21.8067 | 13.57 | 14.3 | 14.19 | 14.06 | 11.86 | 14.6983 | 20.34
11 | 5 | 21 | 4 | 21.04 | 21.35 | 21.315 | 21.644 | 21.7833 | 13.52 | 14.25 | 14.14 | 14.01 | 11.8267 | 14.6417 | 20.31
11 | 5 | 21 | 5 | 21.0525 | 21.3625 | 21.3225 | 21.654 | 21.7933 | 13.52 | 14.24 | 14.13 | 14 | 11.86 | 14.6317 | 20.3133 | 13.4269 | 12.96 | 13.04 | 13.37 | 13.46 | 13.76 | 14.39
11 | 5 | 21 | 6 | 21.0625 | 21.375 | 21.3375 | 21.668 | 21.8167 | 13.54 | 14.24 | 14.12 | 14 | 11.9117 | 14.6433 | 20.3283 | 13.4231 | 12.96 | 13.04 | 13.37 | 13.45 | 13.75 | 14.39
11 | 5 | 22 | 1 | 21.0075 | 21.32 | 21.285 | 21.614 | 21.76 | 13.47 | 14.17 | 14.05 | 13.92 | 11.835 | 14.585 | 20.2717 | 13.4054 | 12.94 | 13.03 | 13.36 | 13.43 | 13.73 | 14.35
11 | 5 | 22 | 2 | 21.0575 | 21.3725 | 21.335 | 21.662 | 21.81 | 13.51 | 14.19 | 14.09 | 13.96 | 11.86 | 14.6233 | 20.3183 | 13.3948 | 12.9 | 13.01 | 13.37 | 13.42 | 13.72 | 14.36
11 | 5 | 22 | 3 | 21.0525 | 21.3625 | 21.3275 | 21.658 | 21.8033 | 13.49 | 14.17 | 14.06 | 13.93 | 11.8383 | 14.6067 | 20.3117 | 13.3683 | 12.88 | 12.99 | 13.31 | 13.41 | 13.7 | 14.33
11 | 5 | 22 | 4 | 21.1275 | 21.44 | 21.4025 | 21.732 | 21.8767 | 13.56 | 14.22 | 14.12 | 13.99 | 11.905 | 14.6717 | 20.385 | 13.3624 | 12.88 | 12.98 | 13.32 | 13.39 | 13.7 | 14.31
11 | 5 | 22 | 5 | 21.0725 | 21.38 | 21.3475 | 21.672 | 21.8167 | 13.5 | 14.15 | 14.05 | 13.91 | 11.8483 | 14.6 | 20.3267 | 13.3624 | 12.88 | 12.98 | 13.33 | 13.39 | 13.68 | 14.33
11 | 5 | 22 | 6 | 21.105 | 21.4125 | 21.375 | 21.706 | 21.8467 | 13.52 | 14.17 | 14.07 | 13.93 | 11.8967 | 14.625 | 20.355 | 13.348 | 12.86 | 12.96 | 13.33 | 13.37 | 13.67 | 14.31
11 | 5 | 23 | 1 | 21.075 | 21.3825 | 21.3475 | 21.674 | 21.83 | 13.48 | 14.13 | 14.03 | 13.88 | 11.885 | 14.595 | 20.3217 | 13.3528 | 12.87 | 12.98 | 13.32 | 13.38 | 13.67 | 14.3
11 | 5 | 23 | 2 | 21.0825 | 21.3925 | 21.3575 | 21.69 | 21.8367 | 13.49 | 14.13 | 14.03 | 13.88 | 11.9233 | 14.6033 | 20.3317 | 13.35 | 12.88 | 12.97 | 13.31 | 13.37 | 13.67 | 14.32
11 | 5 | 23 | 3 | 21.0275 | 21.34 | 21.305 | 21.632 | 21.78 | 13.43 | 14.07 | 13.96 | 13.81 | 11.8467 | 14.5467 | 20.2783 | 13.3254 | 12.87 | 12.94 | 13.28 | 13.34 | 13.65 | 14.3
11 | 5 | 23 | 4 | 21.0725 | 21.3825 | 21.3475 | 21.68 | 21.8267 | 13.46 | 14.11 | 13.99 | 13.84 | 11.775 | 14.58 | 20.3183 | 13.2872 | 12.82 | 12.91 | 13.25 | 13.31 | 13.6 | 14.25
11 | 5 | 23 | 5 | 21.0475 | 21.36 | 21.3225 | 21.654 | 21.8 | 13.43 | 14.06 | 13.95 | 13.8 | 11.6917 | 14.5317 | 20.2933 | 13.2637 | 12.79 | 12.88 | 13.21 | 13.29 | 13.59 | 14.25
11 | 5 | 23 | 6 | 21.0575 | 21.3675 | 21.33 | 21.662 | 21.82 | 13.43 | 14.05 | 13.95 | 13.8 | 11.705 | 14.515 | 20.3017 | 13.2419 | 12.78 | 12.85 | 13.18 | 13.27 | 13.58 | 14.22
11 | 5 | 24 | 1 | 21.0575 | 21.37 | 21.3275 | 21.66 | 21.8133 | 13.42 | 14.03 | 13.94 | 13.78 | 11.7533 | 14.5033 | 20.2983 | 13.2594 | 12.8 | 12.88 | 13.2 | 13.28 | 13.59 | 14.23
11 | 5 | 24 | 2 | 21.0125 | 21.3275 | 21.285 | 21.62 | 21.7667 | 13.37 | 13.99 | 13.89 | 13.72 | 11.75 | 14.4517 | 20.2567 | 13.2846 | 12.81 | 12.9 | 13.24 | 13.31 | 13.61 | 14.26
11 | 5 | 24 | 3 | 21.0775 | 21.3875 | 21.3525 | 21.684 | 21.84 | 13.43 | 14.05 | 13.93 | 13.77 | 11.9033 | 14.5333 | 20.315 | 13.3069 | 12.83 | 12.93 | 13.26 | 13.33 | 13.63 | 14.28
11 | 5 | 24 | 4 | 21.0875 | 21.3975 | 21.355 | 21.692 | 21.85 | 13.44 | 14.06 | 13.94 | 13.78 | 11.97 | 14.5633 | 20.3233 | 13.3287 | 12.85 | 12.95 | 13.28 | 13.36 | 13.66 | 14.28
11 | 5 | 24 | 5 | 21.0575 | 21.3625 | 21.32 | 21.654 | 21.8033 | 13.42 | 14.03 | 13.91 | 13.74 | 11.97 | 14.54 | 20.2917 | 13.3559 | 12.89 | 12.97 | 13.32 | 13.39 | 13.67 | 14.31
11 | 5 | 24 | 6 | 21.0175 | 21.3275 | 21.2875 | 21.622 | 21.77 | 13.39 | 14.01 | 13.87 | 13.71 | 12.04 | 14.5367 | 20.2633 | 13.3861 | 12.89 | 13.01 | 13.35 | 13.43 | 13.71 | 14.32
11 | 6 | 1 | 1 | 21.075 | 21.3825 | 21.345 | 21.68 | 21.83 | 13.46 | 14.07 | 13.94 | 13.77 | 12.13 | 14.62 | 20.3283 | 13.4109 | 12.94 | 13.03 | 13.38 | 13.44 | 13.73 | 14.35
11 | 6 | 1 | 2 | 21.005 | 21.3175 | 21.28 | 21.614 | 21.7667 | 13.39 | 14.02 | 13.87 | 13.7 | 12.13 | 14.5833 | 20.2633 | 13.4541 | 12.98 | 13.08 | 13.42 | 13.49 | 13.77 | 14.38
11 | 6 | 1 | 3 | 21.05 | 21.3575 | 21.3175 | 21.652 | 21.8067 | 13.44 | 14.08 | 13.92 | 13.75 | 12.2933 | 14.655 | 20.3067 | 13.5059 | 13.03 | 13.13 | 13.48 | 13.54 | 13.82 | 14.43
11 | 6 | 1 | 4 | 21.0575 | 21.365 | 21.325 | 21.664 | 21.8067 | 13.47 | 14.11 | 13.94 | 13.78 | 12.3333 | 14.705 | 20.3217 | 13.5059 | 13.02 | 13.14 | 13.46 | 13.55 | 13.83 | 14.42
11 | 6 | 1 | 5 | 21.0825 | 21.395 | 21.355 | 21.692 | 21.84 | 13.5 | 14.15 | 13.98 | 13.81 | 12.3 | 14.7617 | 20.355 | 13.5143 | 13.02 | 13.14 | 13.51 | 13.54 | 13.82 | 14.45
11 | 6 | 1 | 6 | 21.0575 | 21.365 | 21.3275 | 21.66 | 21.81 | 13.48 | 14.12 | 13.96 | 13.79 | 12.225 | 14.7367 | 20.335 | 13.5081 | 13.03 | 13.14 | 13.47 | 13.54 | 13.83 | 14.43
11 | 6 | 2 | 1 | 21.0575 | 21.37 | 21.3275 | 21.666 | 21.8167 | 13.47 | 14.14 | 13.97 | 13.8 | 12.23 | 14.745 | 20.3367 | 13.5187 | 13.03 | 13.15 | 13.49 | 13.56 | 13.84 | 14.42
11 | 6 | 2 | 2 | 21.0725 | 21.385 | 21.3475 | 21.678 | 21.83 | 13.49 | 14.16 | 13.99 | 13.81 | 12.2033 | 14.765 | 20.35 | 13.4894 | 13.01 | 13.13 | 13.45 | 13.53 | 13.81 | 14.38
11 | 6 | 2 | 3 | 21.035 | 21.345 | 21.3075 | 21.642 | 21.8 | 13.45 | 14.12 | 13.95 | 13.78 | 12.0633 | 14.72 | 20.3183 | 13.4544 | 12.97 | 13.1 | 13.42 | 13.49 | 13.78 | 14.33
11 | 6 | 2 | 4 | 21.0325 | 21.345 | 21.305 | 21.638 | 21.79 | 13.44 | 14.11 | 13.95 | 13.77 | 11.9367 | 14.69 | 20.3117 | 13.4165 | 12.93 | 13.04 | 13.38 | 13.45 | 13.75 | 14.34
11 | 6 | 2 | 5 | 21.0125 | 21.3275 | 21.2875 | 21.622 | 21.7633 | 13.41 | 14.07 | 13.93 | 13.74 | 11.8317 | 14.6283 | 20.29 | 13.3757 | 12.88 | 12.99 | 13.34 | 13.41 | 13.7 | 14.35
11 | 6 | 2 | 6 | 21.055 | 21.37 | 21.33 | 21.666 | 21.81 | 13.44 | 14.11 | 13.97 | 13.77 | 11.8533 | 14.64 | 20.3317 | 13.3448 | 12.86 | 12.95 | 13.3 | 13.38 | 13.68 | 14.32
11 | 6 | 3 | 1 | 21.0075 | 21.32 | 21.285 | 21.616 | 21.77 | 13.37 | 14.04 | 13.9 | 13.71 | 11.7583 | 14.5617 | 20.28 | 13.3178 | 12.84 | 12.94 | 13.28 | 13.34 | 13.64 | 14.28
11 | 6 | 3 | 2 | 21.0325 | 21.3425 | 21.305 | 21.634 | 21.7967 | 13.38 | 14.05 | 13.91 | 13.72 | 11.7233 | 14.555 | 20.2933 | 13.2913 | 12.83 | 12.91 | 13.23 | 13.31 | 13.63 | 14.26
11 | 6 | 3 | 3 | 21.01 | 21.3225 | 21.2825 | 21.616 | 21.7733 | 13.36 | 14.01 | 13.88 | 13.68 | 11.69 | 14.5033 | 20.27 | 13.285 | 12.81 | 12.91 | 13.22 | 13.32 | 13.61 | 14.26
11 | 6 | 3 | 4 | 21.0525 | 21.3675 | 21.335 | 21.666 | 21.81 | 13.4 | 14.05 | 13.92 | 13.71 | 11.7717 | 14.53 | 20.31 | 13.2978 | 12.82 | 12.92 | 13.24 | 13.34 | 13.62 | 14.26
11 | 6 | 3 | 5 | 21.0575 | 21.37 | 21.33 | 21.662 | 21.82 | 13.39 | 14.03 | 13.91 | 13.7 | 11.8083 | 14.5267 | 20.3017 | 13.3213 | 12.85 | 12.95 | 13.29 | 13.35 | 13.63 | 14.26
11 | 6 | 3 | 6 | 21.0775 | 21.3925 | 21.35 | 21.686 | 21.84 | 13.42 | 14.06 | 13.93 | 13.72 | 11.9133 | 14.555 | 20.33 | 13.3441 | 12.86 | 12.98 | 13.31 | 13.38 | 13.66 | 14.26
11 | 6 | 4 | 1 | 21.05 | 21.365 | 21.325 | 21.656 | 21.81 | 13.39 | 14.03 | 13.9 | 13.69 | 11.9267 | 14.5417 | 20.2983 | 13.3346 | 12.85 | 12.96 | 13.28 | 13.38 | 13.67 | 14.26
11 | 6 | 4 | 2 | 21.0125 | 21.325 | 21.285 | 21.618 | 21.7733 | 13.35 | 13.99 | 13.87 | 13.65 | 11.9083 | 14.5217 | 20.26 | 13.353 | 12.85 | 12.98 | 13.31 | 13.4 | 13.68 | 14.29
11 | 6 | 4 | 3 | 21.05 | 21.365 | 21.3225 | 21.658 | 21.81 | 13.4 | 14.03 | 13.9 | 13.69 | 11.9583 | 14.5683 | 20.3033 | 13.3606 | 12.87 | 12.99 | 13.33 | 13.4 | 13.68 | 14.28
11 | 6 | 4 | 4 | 21.06 | 21.37 | 21.3325 | 21.672 | 21.8233 | 13.4 | 14.04 | 13.91 | 13.7 | 11.955 | 14.5883 | 20.3133 | 13.3483 | 12.85 | 12.98 | 13.32 | 13.39 | 13.67 | 14.26
11 | 6 | 4 | 5 | 21.0625 | 21.3725 | 21.3325 | 21.668 | 21.81 | 13.4 | 14.03 | 13.92 | 13.7 | 11.9117 | 14.5817 | 20.3167 | 13.3528 | 12.87 | 12.98 | 13.32 | 13.39 | 13.68 | 14.26
11 | 6 | 4 | 6 | 21.08 | 21.39 | 21.35 | 21.684 | 21.8333 | 13.41 | 14.05 | 13.94 | 13.72 | 11.95 | 14.6 | 20.335 | 13.3804 | 12.89 | 13.03 | 13.36 | 13.41 | 13.69 | 14.27
11 | 6 | 5 | 1 | 21.0475 | 21.365 | 21.325 | 21.658 | 21.82 | 13.4 | 14.02 | 13.91 | 13.7 | 11.995 | 14.5817 | 20.3117 | 13.3996 | 12.91 | 13.03 | 13.36 | 13.44 | 13.73 | 14.31
11 | 6 | 5 | 2 | 21.04 | 21.3475 | 21.31 | 21.648 | 21.7967 | 13.39 | 14.03 | 13.9 | 13.69 | 12.0667 | 14.595 | 20.2967 | 13.4294 | 12.95 | 13.07 | 13.39 | 13.46 | 13.75 | 14.34
11 | 6 | 5 | 3 | 21.0775 | 21.3875 | 21.35 | 21.682 | 21.8333 | 13.43 | 14.08 | 13.95 | 13.73 | 12.1717 | 14.6533 | 20.335 | 13.4578 | 12.96 | 13.1 | 13.43 | 13.5 | 13.78 | 14.34
11 | 6 | 5 | 4 | 21.0575 | 21.37 | 21.335 | 21.67 | 21.8233 | 13.43 | 14.07 | 13.95 | 13.73 | 12.2067 | 14.665 | 20.3233 | 13.4878 | 12.99 | 13.13 | 13.47 | 13.52 | 13.8 | 14.39
11 | 6 | 5 | 5 | 21.0375 | 21.3475 | 21.31 | 21.644 | 21.79 | 13.41 | 14.07 | 13.94 | 13.72 | 12.245 | 14.6733 | 20.3083 | 13.5283 | 13.02 | 13.17 | 13.5 | 13.58 | 13.85 | 14.41
11 | 6 | 5 | 6 | 21.1175 | 21.4325 | 21.395 | 21.728 | 21.8833 | 13.51 | 14.17 | 14.03 | 13.81 | 12.4083 | 14.785 | 20.395 | 13.5733 | 13.06 | 13.22 | 13.54 | 13.62 | 13.9 | 14.46
11 | 6 | 6 | 1 | 21.1125 | 21.425 | 21.3875 | 21.712 | 21.8733 | 13.51 | 14.18 | 14.04 | 13.82 | 12.4833 | 14.8117 | 20.3917 | 13.6057 | 13.08 | 13.25 | 13.58 | 13.66 | 13.93 | 14.49
11 | 6 | 6 | 2 | 21.035 | 21.35 | 21.31 | 21.646 | 21.7933 | 13.45 | 14.14 | 13.98 | 13.77 | 12.4717 | 14.7783 | 20.3283 | 13.6411 | 13.12 | 13.29 | 13.61 | 13.7 | 13.96 | 14.52
11 | 6 | 6 | 3 | 21.03 | 21.34 | 21.305 | 21.636 | 21.7833 | 13.46 | 14.16 | 13.99 | 13.78 | 12.4933 | 14.8067 | 20.3217 | 13.6743 | 13.15 | 13.33 | 13.66 | 13.72 | 13.99 | 14.54
11 | 6 | 6 | 4 | 21.085 | 21.395 | 21.3625 | 21.69 | 21.8433 | 13.52 | 14.23 | 14.07 | 13.85 | 12.5717 | 14.8933 | 20.3783 | 13.7 | 13.19 | 13.36 | 13.69 | 13.74 | 14.01 | 14.55
11 | 6 | 6 | 5 | 21.02 | 21.335 | 21.3 | 21.63 | 21.7833 | 13.48 | 14.2 | 14.03 | 13.81 | 12.5117 | 14.8617 | 20.3283 | 13.7061 | 13.17 | 13.37 | 13.71 | 13.75 | 14.02 | 14.54
11 | 6 | 6 | 6 | 20.99 | 21.305 | 21.2675 | 21.596 | 21.75 | 13.45 | 14.18 | 14.01 | 13.8 | 12.4783 | 14.845 | 20.3 | 13.7385 | 13.24 | 13.4 | 13.75 | 13.77 | 14.04 | 14.56
11 | 6 | 7 | 1 | 21.055 | 21.3675 | 21.335 | 21.662 | 21.8067 | 13.52 | 14.27 | 14.09 | 13.87 | 12.545 | 14.92 | 20.3617 | 13.7339 | 13.21 | 13.38 | 13.72 | 13.79 | 14.05 | 14.6
11 | 6 | 7 | 2 | 21.06 | 21.38 | 21.345 | 21.674 | 21.8233 | 13.54 | 14.28 | 14.12 | 13.9 | 12.5517 | 14.9417 | 20.3767 | 13.732 | 13.2 | 13.39 | 13.72 | 13.78 | 14.05 | 14.59
11 | 6 | 7 | 3 | 21.035 | 21.3525 | 21.315 | 21.648 | 21.79 | 13.51 | 14.27 | 14.11 | 13.89 | 12.4833 | 14.92 | 20.3533 | 13.7206 | 13.2 | 13.38 | 13.72 | 13.76 | 14.03 | 14.57
11 | 6 | 7 | 4 | 21.0175 | 21.3425 | 21.305 | 21.638 | 21.7767 | 13.5 | 14.27 | 14.11 | 13.89 | 12.44 | 14.9067 | 20.3417 | 13.7093 | 13.19 | 13.36 | 13.7 | 13.75 | 14.02 | 14.59
11 | 6 | 7 | 5 | 21.0875 | 21.405 | 21.37 | 21.706 | 21.8533 | 13.56 | 14.34 | 14.17 | 13.96 | 12.4933 | 14.9683 | 20.4083 | 13.7156 | 13.2 | 13.37 | 13.72 | 13.74 | 14.03 | 14.58
11 | 6 | 7 | 6 | 21.055 | 21.3775 | 21.3375 | 21.668 | 21.81 | 13.53 | 14.31 | 14.16 | 13.94 | 12.455 | 14.9217 | 20.3783 | 13.7011 | 13.19 | 13.34 | 13.67 | 13.74 | 14.04 | 14.59
11 | 6 | 8 | 1 | 21.09 | 21.405 | 21.37 | 21.702 | 21.8533 | 13.57 | 14.36 | 14.2 | 13.97 | 12.4683 | 14.9633 | 20.41 | 13.7044 | 13.17 | 13.35 | 13.69 | 13.75 | 14.03 | 14.59
11 | 6 | 8 | 2 | 20.9725 | 21.295 | 21.26 | 21.59 | 21.7433 | 13.45 | 14.25 | 14.08 | 13.86 | 12.3467 | 14.8467 | 20.2933 | 13.7078 | 13.19 | 13.37 | 13.7 | 13.74 | 14.02 | 14.57
11 | 6 | 8 | 3 | 21.01 | 21.3325 | 21.295 | 21.622 | 21.77 | 13.49 | 14.28 | 14.13 | 13.9 | 12.3633 | 14.8683 | 20.33 | 13.7011 | 13.18 | 13.35 | 13.69 | 13.74 | 14.03 | 14.56
11 | 6 | 8 | 4 | 21.02 | 21.34 | 21.3025 | 21.634 | 21.7867 | 13.5 | 14.29 | 14.14 | 13.91 | 12.3717 | 14.8817 | 20.34 | 13.698 | 13.17 | 13.35 | 13.68 | 13.74 | 14.02 | 14.58
11 | 6 | 8 | 5 | 21.03 | 21.3575 | 21.3175 | 21.646 | 21.79 | 13.52 | 14.31 | 14.16 | 13.93 | 12.3867 | 14.885 | 20.3567 | 13.7119 | 13.2 | 13.37 | 13.71 | 13.75 | 14.02 | 14.56
11 | 6 | 8 | 6 | 21.0475 | 21.37 | 21.3325 | 21.66 | 21.8133 | 13.53 | 14.32 | 14.18 | 13.95 | 12.395 | 14.9033 | 20.3683 | 13.7183 | 13.2 | 13.37 | 13.71 | 13.76 | 14.03 | 14.59
11 | 6 | 9 | 1 | 21.03 | 21.35 | 21.3125 | 21.64 | 21.7933 | 13.52 | 14.31 | 14.16 | 13.94 | 12.3833 | 14.8867 | 20.345 | 13.7306 | 13.22 | 13.38 | 13.72 | 13.77 | 14.05 | 14.59
11 | 6 | 9 | 2 | 21.0225 | 21.345 | 21.31 | 21.64 | 21.7833 | 13.53 | 14.31 | 14.17 | 13.94 | 12.4183 | 14.895 | 20.3483 | 13.7596 | 13.25 | 13.41 | 13.75 | 13.8 | 14.08 | 14.61
11 | 6 | 9 | 3 | 21.0275 | 21.3525 | 21.3125 | 21.648 | 21.7867 | 13.56 | 14.33 | 14.19 | 13.96 | 12.48 | 14.9133 | 20.36 | 13.7878 | 13.29 | 13.43 | 13.78 | 13.83 | 14.1 | 14.65
11 | 6 | 9 | 4 | 21.025 | 21.355 | 21.3125 | 21.648 | 21.79 | 13.58 | 14.34 | 14.2 | 13.98 | 12.54 | 14.9467 | 20.3683 | 13.8309 | 13.32 | 13.49 | 13.84 | 13.86 | 14.14 | 14.67
11 | 6 | 9 | 5 | 21.0775 | 21.405 | 21.3725 | 21.702 | 21.8433 | 13.65 | 14.42 | 14.27 | 14.05 | 12.6267 | 15.0367 | 20.4317 | 13.8628 | 13.35 | 13.52 | 13.86 | 13.91 | 14.17 | 14.7
11 | 6 | 9 | 6 | 20.9925 | 21.315 | 21.28 | 21.612 | 21.7533 | 13.59 | 14.34 | 14.2 | 13.98 | 12.5933 | 14.9833 | 20.3517 | 13.9363 | 13.43 | 13.6 | 13.94 | 13.98 | 14.24 | 14.75
11 | 6 | 10 | 1 | 21.095 | 21.4275 | 21.3925 | 21.726 | 21.8467 | 13.75 | 14.47 | 14.34 | 14.11 | 12.785 | 15.1383 | 20.475 | 14.0139 | 13.52 | 13.68 | 14.03 | 14.06 | 14.3 | 14.81
11 | 6 | 10 | 2 | 21.0775 | 21.4125 | 21.375 | 21.706 | 21.8367 | 13.77 | 14.49 | 14.35 | 14.13 | 12.885 | 15.19 | 20.48 | 14.0902 | 13.59 | 13.77 | 14.13 | 14.12 | 14.37 | 14.86
11 | 6 | 10 | 3 | 21.01 | 21.345 | 21.31 | 21.64 | 21.77 | 13.75 | 14.47 | 14.32 | 14.1 | 12.9283 | 15.1933 | 20.4283 | 14.1572 | 13.67 | 13.85 | 14.21 | 14.18 | 14.42 | 14.9
11 | 6 | 10 | 4 | 21.0925 | 21.4325 | 21.3925 | 21.724 | 21.85 | 13.87 | 14.59 | 14.44 | 14.22 | 13.0833 | 15.3383 | 20.53 | 14.2163 | 13.69 | 13.9 | 14.27 | 14.25 | 14.5 | 14.97
11 | 6 | 10 | 5 | 21.04 | 21.3825 | 21.345 | 21.676 | 21.81 | 13.85 | 14.59 | 14.43 | 14.21 | 13.1267 | 15.3667 | 20.4933 | 14.2467 | 13.72 | 13.94 | 14.3 | 14.28 | 14.53 | 14.98
11 | 6 | 10 | 6 | 21.02 | 21.3625 | 21.325 | 21.656 | 21.78 | 13.83 | 14.61 | 14.44 | 14.22 | 13.0867 | 15.38 | 20.4783 | 14.287 | 13.77 | 13.98 | 14.32 | 14.33 | 14.57 | 15.03
11 | 6 | 11 | 1 | 21.1 | 21.4425 | 21.41 | 21.738 | 21.86 | 13.94 | 14.71 | 14.56 | 14.34 | 13.1533 | 15.495 | 20.5717 | 14.3659 | 13.87 | 14.06 | 14.42 | 14.39 | 14.64 | 15.09
11 | 6 | 11 | 2 | 21.0425 | 21.3975 | 21.36 | 21.69 | 21.8033 | 13.97 | 14.71 | 14.55 | 14.33 | 13.1883 | 15.5033 | 20.54 | 14.5326 | 14.07 | 14.26 | 14.6 | 14.54 | 14.79 | 15.17
11 | 6 | 11 | 3 | 21.05 | 21.4 | 21.3575 | 21.694 | 21.7967 | 14.12 | 14.78 | 14.62 | 14.4 | 13.385 | 15.6267 | 20.5833 | 14.6328 | 14.16 | 14.35 | 14.74 | 14.63 | 14.88 | 15.27
11 | 6 | 11 | 4 | 21.08 | 21.44 | 21.4025 | 21.732 | 21.8333 | 14.2 | 14.88 | 14.72 | 14.5 | 13.5267 | 15.775 | 20.66 | 14.698 | 14.2 | 14.42 | 14.79 | 14.71 | 14.96 | 15.33
11 | 6 | 11 | 5 | 21.0825 | 21.4425 | 21.405 | 21.744 | 21.84 | 14.24 | 14.95 | 14.77 | 14.57 | 13.625 | 15.87 | 20.6867 | 14.788 | 14.29 | 14.51 | 14.89 | 14.8 | 15.04 | 15.42
11 | 6 | 11 | 6 | 21.0825 | 21.4475 | 21.4075 | 21.742 | 21.84 | 14.29 | 15.01 | 14.84 | 14.63 | 13.6717 | 15.9517 | 20.71 | 14.9393 | 14.48 | 14.68 | 15.07 | 14.92 | 15.18 | 15.5
11 | 6 | 12 | 1 | 21.0825 | 21.45 | 21.4175 | 21.752 | 21.83 | 14.4 | 15.09 | 14.92 | 14.7 | 13.7767 | 16.06 | 20.7467 | 15.0817 | 14.58 | 14.8 | 15.23 | 15.09 | 15.34 | 15.63
11 | 6 | 12 | 2 | 21.0825 | 21.465 | 21.425 | 21.764 | 21.8333 | 14.56 | 15.19 | 15.03 | 14.81 | 13.9483 | 16.2283 | 20.815 | 15.4535 | 15.03 | 15.19 | 15.62 | 15.42 | 15.72 | 15.88
11 | 6 | 12 | 3 | 21.1725 | 21.56 | 21.52 | 21.87 | 21.91 | 14.84 | 15.4 | 15.25 | 15.01 | 14.3083 | 16.5467 | 21.0033 | 15.6165 | 15.12 | 15.35 | 15.79 | 15.61 | 15.88 | 16.09
11 | 6 | 12 | 4 | 21.1575 | 21.57 | 21.525 | 21.876 | 21.89 | 15.1 | 15.57 | 15.4 | 15.18 | 14.4467 | 16.8883 | 21.1567 | 15.717 | 15.23 | 15.43 | 15.88 | 15.72 | 16 | 16.19
11 | 6 | 12 | 5 | 21.115 | 21.5275 | 21.485 | 21.832 | 21.8433 | 15 | 15.62 | 15.45 | 15.23 | 14.2933 | 16.9383 | 21.1417 | 15.9807 | 15.48 | 15.7 | 16.15 | 15.97 | 16.28 | 16.44
11 | 6 | 12 | 6 | 21.175 | 21.61 | 21.5675 | 21.92 | 21.9 | 15.4 | 15.87 | 15.68 | 15.46 | 14.6533 | 17.2617 | 21.32 | 15.8187 | 15.19 | 15.54 | 16 | 15.85 | 16.11 | 16.36
11 | 6 | 13 | 1 | 21.13 | 21.5725 | 21.5275 | 21.87 | 21.8767 | 15.14 | 15.89 | 15.7 | 15.47 | 14.4217 | 17.215 | 21.25 | 15.7043 | 15.06 | 15.43 | 15.87 | 15.73 | 15.99 | 16.31
11 | 6 | 13 | 2 | 21.1375 | 21.5725 | 21.5275 | 21.868 | 21.88 | 14.97 | 15.91 | 15.73 | 15.5 | 14.2517 | 17.1017 | 21.1733 | 15.603 | 14.95 | 15.33 | 15.76 | 15.63 | 15.9 | 16.21
11 | 6 | 13 | 3 | 21.09 | 21.5225 | 21.4775 | 21.812 | 21.8367 | 14.85 | 15.88 | 15.7 | 15.46 | 14.0717 | 16.9333 | 21.0517 | 15.5041 | 14.86 | 15.25 | 15.63 | 15.52 | 15.8 | 16.14
11 | 6 | 13 | 4 | 21.1275 | 21.5525 | 21.51 | 21.844 | 21.87 | 14.79 | 15.9 | 15.72 | 15.48 | 13.9683 | 16.8167 | 21.0167 | 15.4757 | 14.85 | 15.22 | 15.59 | 15.48 | 15.78 | 16.12
11 | 6 | 13 | 5 | 21.0825 | 21.5075 | 21.465 | 21.798 | 21.83 | 14.78 | 15.88 | 15.69 | 15.45 | 13.965 | 16.7067 | 20.94 | 15.4113 | 14.76 | 15.12 | 15.55 | 15.44 | 15.71 | 16.09
11 | 6 | 13 | 6 | 21.1125 | 21.5425 | 21.495 | 21.82 | 21.8533 | 14.77 | 15.89 | 15.71 | 15.47 | 13.9617 | 16.6567 | 20.9367 | 15.3859 | 14.77 | 15.1 | 15.52 | 15.41 | 15.66 | 16.07
11 | 6 | 14 | 1 | 21.1275 | 21.5375 | 21.4975 | 21.826 | 21.8633 | 14.76 | 15.9 | 15.71 | 15.48 | 13.945 | 16.615 | 20.9167 | 15.3924 | 14.82 | 15.1 | 15.52 | 15.4 | 15.67 | 16.07
11 | 6 | 14 | 2 | 21.105 | 21.515 | 21.475 | 21.8 | 21.8433 | 14.75 | 15.87 | 15.68 | 15.45 | 13.9483 | 16.5667 | 20.8783 | 15.4894 | 14.91 | 15.23 | 15.63 | 15.5 | 15.74 | 16.12
11 | 6 | 14 | 3 | 21.105 | 21.5175 | 21.475 | 21.802 | 21.84 | 14.85 | 15.9 | 15.71 | 15.49 | 14.05 | 16.6 | 20.8983 | 15.5639 | 15.01 | 15.29 | 15.7 | 15.57 | 15.83 | 16.18
11 | 6 | 14 | 4 | 21.0925 | 21.5025 | 21.4625 | 21.788 | 21.8133 | 14.97 | 15.92 | 15.73 | 15.52 | 14.1383 | 16.6717 | 20.9133 | 15.6578 | 15.09 | 15.37 | 15.8 | 15.68 | 15.94 | 16.25
11 | 6 | 14 | 5 | 21.1425 | 21.5575 | 21.5175 | 21.846 | 21.8667 | 15.04 | 15.99 | 15.81 | 15.62 | 14.2067 | 16.7867 | 20.9917 | 15.8274 | 15.25 | 15.54 | 15.98 | 15.85 | 16.12 | 16.39
11 | 6 | 14 | 6 | 21.095 | 21.515 | 21.48 | 21.802 | 21.81 | 15.27 | 16.02 | 15.84 | 15.68 | 14.3 | 16.93 | 21.03 | 15.822 | 15.24 | 15.53 | 15.98 | 15.85 | 16.11 | 16.39
11 | 6 | 15 | 1 | 21.14 | 21.565 | 21.525 | 21.852 | 21.86 | 15.3 | 16.1 | 15.93 | 15.78 | 14.2383 | 17.06 | 21.115 | 15.8489 | 15.23 | 15.54 | 15.99 | 15.9 | 16.17 | 16.43
11 | 6 | 15 | 2 | 21.125 | 21.555 | 21.5175 | 21.842 | 21.8433 | 15.32 | 16.12 | 15.97 | 15.82 | 14.1817 | 17.0883 | 21.1283 | 15.7413 | 15.09 | 15.45 | 15.87 | 15.79 | 16.05 | 16.38
11 | 6 | 15 | 3 | 21.115 | 21.55 | 21.5025 | 21.832 | 21.8433 | 15.22 | 16.13 | 15.97 | 15.83 | 14.0833 | 17.0467 | 21.1033 | 15.6504 | 14.98 | 15.38 | 15.78 | 15.68 | 15.95 | 16.32
11 | 6 | 15 | 4 | 21.1025 | 21.5375 | 21.49 | 21.818 | 21.82 | 15.07 | 16.1 | 15.96 | 15.81 | 13.9667 | 16.9283 | 21.04 | 15.5333 | 14.87 | 15.23 | 15.67 | 15.57 | 15.83 | 16.25
11 | 6 | 15 | 5 | 21.1075 | 21.5375 | 21.49 | 21.814 | 21.84 | 14.98 | 16.09 | 15.94 | 15.78 | 13.8933 | 16.8183 | 20.9867 | 15.3939 | 14.73 | 15.08 | 15.52 | 15.42 | 15.7 | 16.16
11 | 6 | 15 | 6 | 21.1225 | 21.5475 | 21.505 | 21.826 | 21.85 | 14.89 | 16.06 | 15.92 | 15.76 | 13.76 | 16.695 | 20.94 | 15.2809 | 14.6 | 15.01 | 15.4 | 15.29 | 15.57 | 16.05
11 | 6 | 16 | 1 | 21.11 | 21.53 | 21.4825 | 21.808 | 21.8433 | 14.78 | 16 | 15.87 | 15.68 | 13.6183 | 16.5383 | 20.8683 | 15.1994 | 14.54 | 14.92 | 15.31 | 15.2 | 15.49 | 15.99
11 | 6 | 16 | 2 | 21.0875 | 21.5 | 21.4525 | 21.776 | 21.8133 | 14.7 | 15.92 | 15.8 | 15.61 | 13.495 | 16.3883 | 20.8 | 15.1154 | 14.48 | 14.81 | 15.22 | 15.13 | 15.4 | 15.93
11 | 6 | 16 | 3 | 21.11 | 21.52 | 21.4725 | 21.792 | 21.8433 | 14.7 | 15.89 | 15.79 | 15.59 | 13.4983 | 16.3167 | 20.7967 | 15.0217 | 14.41 | 14.7 | 15.12 | 15.03 | 15.31 | 15.86
11 | 6 | 16 | 4 | 21.0575 | 21.4625 | 21.415 | 21.734 | 21.7833 | 14.58 | 15.79 | 15.69 | 15.48 | 13.42 | 16.17 | 20.7017 | 14.9739 | 14.37 | 14.65 | 15.07 | 14.98 | 15.26 | 15.82
11 | 6 | 16 | 5 | 21.125 | 21.52 | 21.4725 | 21.79 | 21.8567 | 14.61 | 15.8 | 15.71 | 15.51 | 13.48 | 16.1633 | 20.7433 | 14.9274 | 14.34 | 14.6 | 15.02 | 14.94 | 15.21 | 15.76
11 | 6 | 16 | 6 | 21.115 | 21.505 | 21.455 | 21.778 | 21.8433 | 14.56 | 15.75 | 15.64 | 15.45 | 13.47 | 16.0917 | 20.7067 | 14.8809 | 14.3 | 14.56 | 14.97 | 14.89 | 15.15 | 15.73
11 | 6 | 17 | 1 | 21.1025 | 21.485 | 21.44 | 21.76 | 21.8267 | 14.51 | 15.69 | 15.58 | 15.39 | 13.4183 | 16.0217 | 20.6667 | 14.8148 | 14.22 | 14.48 | 14.9 | 14.83 | 15.1 | 15.68
11 | 6 | 17 | 2 | 21.12 | 21.495 | 21.45 | 21.776 | 21.85 | 14.48 | 15.66 | 15.56 | 15.37 | 13.4 | 15.985 | 20.6617 | 14.7567 | 14.16 | 14.42 | 14.83 | 14.78 | 15.04 | 15.64
11 | 6 | 17 | 3 | 21.0875 | 21.455 | 21.4075 | 21.732 | 21.8133 | 14.4 | 15.58 | 15.48 | 15.29 | 13.3133 | 15.8883 | 20.6033 | 14.7033 | 14.12 | 14.37 | 14.78 | 14.71 | 14.99 | 15.58
11 | 6 | 17 | 4 | 21.075 | 21.4525 | 21.4075 | 21.724 | 21.8 | 14.36 | 15.52 | 15.44 | 15.25 | 13.2633 | 15.8233 | 20.5817 | 14.6444 | 14.09 | 14.31 | 14.67 | 14.67 | 14.94 | 15.53
11 | 6 | 17 | 5 | 21.0925 | 21.46 | 21.415 | 21.738 | 21.82 | 14.35 | 15.5 | 15.4 | 15.22 | 13.2317 | 15.7933 | 20.58 | 14.6102 | 14.06 | 14.29 | 14.62 | 14.63 | 14.92 | 15.47
11 | 6 | 17 | 6 | 21.1225 | 21.485 | 21.4375 | 21.76 | 21.85 | 14.35 | 15.48 | 15.4 | 15.21 | 13.2433 | 15.7733 | 20.5917 | 14.5789 | 14.03 | 14.25 | 14.61 | 14.6 | 14.87 | 15.45
11 | 6 | 18 | 1 | 21.0675 | 21.43 | 21.385 | 21.708 | 21.8067 | 14.28 | 15.39 | 15.31 | 15.13 | 13.1683 | 15.6867 | 20.5283 | 14.5002 | 13.95 | 14.18 | 14.52 | 14.52 | 14.8 | 15.36
11 | 6 | 18 | 2 | 21.055 | 21.4125 | 21.37 | 21.69 | 21.7867 | 14.24 | 15.33 | 15.26 | 15.08 | 13.0433 | 15.6317 | 20.5067 | 14.4289 | 13.9 | 14.08 | 14.43 | 14.45 | 14.75 | 15.32
11 | 6 | 18 | 3 | 21.0625 | 21.415 | 21.37 | 21.69 | 21.7867 | 14.21 | 15.28 | 15.23 | 15.05 | 12.9083 | 15.5733 | 20.5017 | 14.315 | 13.76 | 13.97 | 14.34 | 14.32 | 14.62 | 15.25
11 | 6 | 18 | 4 | 21.0625 | 21.415 | 21.37 | 21.696 | 21.7967 | 14.19 | 15.24 | 15.19 | 15.01 | 12.7683 | 15.5233 | 20.4933 | 14.1943 | 13.64 | 13.83 | 14.22 | 14.19 | 14.51 | 15.17
11 | 6 | 18 | 5 | 21.0275 | 21.3775 | 21.3325 | 21.656 | 21.7567 | 14.1 | 15.13 | 15.11 | 14.93 | 12.435 | 15.3917 | 20.445 | 14.1269 | 13.59 | 13.76 | 14.16 | 14.13 | 14.42 | 15.1
11 | 6 | 18 | 6 | 21.0525 | 21.4025 | 21.3575 | 21.68 | 21.7833 | 14.08 | 15.09 | 15.08 | 14.89 | 12.3483 | 15.3167 | 20.46 | 14.0585 | 13.54 | 13.69 | 14.09 | 14.06 | 14.35 | 15.02
11 | 6 | 19 | 1 | 21.055 | 21.4025 | 21.36 | 21.684 | 21.7933 | 14.05 | 15.03 | 15.03 | 14.84 | 12.29 | 15.2367 | 20.445 | 13.9741 | 13.45 | 13.6 | 14 | 13.98 | 14.27 | 14.95
11 | 6 | 19 | 2 | 21.05 | 21.3975 | 21.3525 | 21.676 | 21.7867 | 14.01 | 14.96 | 14.98 | 14.79 | 12.1867 | 15.1533 | 20.4233 | 13.8494 | 13.34 | 13.47 | 13.83 | 13.85 | 14.17 | 14.87
11 | 6 | 19 | 3 | 21.02 | 21.3625 | 21.315 | 21.644 | 21.7533 | 13.94 | 14.87 | 14.89 | 14.7 | 12.01 | 15.0433 | 20.3767 | 13.7402 | 13.21 | 13.35 | 13.73 | 13.73 | 14.07 | 14.8
11 | 6 | 19 | 4 | 21.0275 | 21.3725 | 21.325 | 21.656 | 21.7633 | 13.9 | 14.8 | 14.84 | 14.65 | 11.7883 | 14.96 | 20.37 | 13.6878 | 13.17 | 13.3 | 13.67 | 13.68 | 14.01 | 14.75
11 | 6 | 19 | 5 | 21.0475 | 21.39 | 21.345 | 21.67 | 21.7767 | 13.87 | 14.74 | 14.79 | 14.61 | 11.71 | 14.8767 | 20.3733 | 13.7259 | 13.24 | 13.36 | 13.7 | 13.73 | 14.03 | 14.72
11 | 6 | 19 | 6 | 21.08 | 21.4175 | 21.37 | 21.698 | 21.8033 | 13.87 | 14.72 | 14.76 | 14.59 | 12.0267 | 14.8517 | 20.3867 | 13.7111 | 13.22 | 13.33 | 13.68 | 13.72 | 14.03 | 14.72
11 | 6 | 20 | 1 | 20.9875 | 21.3225 | 21.2825 | 21.606 | 21.7267 | 13.78 | 14.59 | 14.63 | 14.46 | 11.995 | 14.76 | 20.285 | 13.7563 | 13.28 | 13.39 | 13.73 | 13.76 | 14.07 | 14.72
11 | 6 | 20 | 2 | 21.08 | 21.4125 | 21.365 | 21.692 | 21.8133 | 13.86 | 14.64 | 14.68 | 14.51 | 12.2117 | 14.85 | 20.3717 | 13.7185 | 13.25 | 13.35 | 13.67 | 13.73 | 14.04 | 14.69
11 | 6 | 20 | 3 | 21.0875 | 21.4225 | 21.38 | 21.706 | 21.8267 | 13.87 | 14.63 | 14.66 | 14.5 | 12.2667 | 14.8883 | 20.38 | 13.6241 | 13.16 | 13.24 | 13.58 | 13.63 | 13.95 | 14.62
11 | 6 | 20 | 4 | 21.0425 | 21.3775 | 21.3325 | 21.66 | 21.7767 | 13.8 | 14.55 | 14.58 | 14.42 | 11.9617 | 14.8217 | 20.3317 | 13.5502 | 13.07 | 13.16 | 13.54 | 13.55 | 13.86 | 14.56
11 | 6 | 20 | 5 | 21.065 | 21.39 | 21.3425 | 21.67 | 21.7967 | 13.78 | 14.52 | 14.56 | 14.39 | 11.8083 | 14.7933 | 20.3467 | 13.5043 | 13.01 | 13.13 | 13.47 | 13.51 | 13.82 | 14.52
11 | 6 | 20 | 6 | 21.09 | 21.4275 | 21.38 | 21.704 | 21.8333 | 13.78 | 14.5 | 14.55 | 14.39 | 11.7417 | 14.7617 | 20.375 | 13.518 | 13.07 | 13.14 | 13.45 | 13.53 | 13.84 | 14.52
11 | 6 | 21 | 1 | 21.0575 | 21.385 | 21.3425 | 21.664 | 21.79 | 13.72 | 14.42 | 14.48 | 14.31 | 11.7917 | 14.6733 | 20.325 | 13.548 | 13.1 | 13.17 | 13.48 | 13.57 | 13.87 | 14.53
11 | 6 | 21 | 2 | 21.035 | 21.3625 | 21.3175 | 21.644 | 21.7733 | 13.7 | 14.38 | 14.43 | 14.26 | 11.9517 | 14.65 | 20.3 | 13.5857 | 13.13 | 13.21 | 13.53 | 13.62 | 13.91 | 14.52
11 | 6 | 21 | 3 | 21.11 | 21.4325 | 21.3925 | 21.72 | 21.8467 | 13.77 | 14.44 | 14.47 | 14.31 | 12.1333 | 14.745 | 20.3667 | 13.6137 | 13.17 | 13.25 | 13.57 | 13.63 | 13.93 | 14.53
11 | 6 | 21 | 4 | 21.08 | 21.4025 | 21.3625 | 21.686 | 21.82 | 13.74 | 14.4 | 14.43 | 14.28 | 12.1633 | 14.7417 | 20.3417 | 13.6087 | 13.17 | 13.24 | 13.58 | 13.63 | 13.91 | 14.52
11 | 6 | 21 | 5 | 21.06 | 21.38 | 21.34 | 21.666 | 21.79 | 13.73 | 14.37 | 14.39 | 14.24 | 12.15 | 14.745 | 20.3233 | 13.602 | 13.15 | 13.23 | 13.55 | 13.64 | 13.92 | 14.52
11 | 6 | 21 | 6 | 21.04 | 21.365 | 21.315 | 21.644 | 21.7833 | 13.7 | 14.33 | 14.36 | 14.21 | 12.0983 | 14.74 | 20.3083 | 13.5843 | 13.14 | 13.21 | 13.54 | 13.62 | 13.9 | 14.49
11 | 6 | 22 | 1 | 21.055 | 21.3775 | 21.335 | 21.664 | 21.7967 | 13.71 | 14.34 | 14.36 | 14.21 | 12.105 | 14.7583 | 20.3283 | 13.5411 | 13.08 | 13.18 | 13.49 | 13.57 | 13.86 | 14.46
11 | 6 | 22 | 2 | 21.0425 | 21.3625 | 21.32 | 21.65 | 21.7867 | 13.69 | 14.32 | 14.34 | 14.18 | 12.0083 | 14.7483 | 20.3167 | 13.4972 | 13.03 | 13.12 | 13.44 | 13.53 | 13.83 | 14.44
11 | 6 | 22 | 3 | 21.0875 | 21.415 | 21.375 | 21.698 | 21.83 | 13.72 | 14.34 | 14.37 | 14.21 | 11.9283 | 14.7583 | 20.3617 | 13.4309 | 12.96 | 13.05 | 13.37 | 13.46 | 13.76 | 14.41
11 | 6 | 22 | 4 | 21.06 | 21.38 | 21.34 | 21.668 | 21.8033 | 13.66 | 14.29 | 14.32 | 14.15 | 11.8433 | 14.7017 | 20.3267 | 13.2946 | 12.83 | 12.9 | 13.23 | 13.31 | 13.63 | 14.32
11 | 6 | 22 | 5 | 21.0925 | 21.4075 | 21.37 | 21.696 | 21.8367 | 13.67 | 14.29 | 14.33 | 14.15 | 11.6133 | 14.6833 | 20.3533 | 13.187 | 12.72 | 12.78 | 13.15 | 13.19 | 13.51 | 14.24
11 | 6 | 22 | 6 | 21.065 | 21.385 | 21.3475 | 21.674 | 21.8033 | 13.59 | 14.21 | 14.26 | 14.08 | 11.315 | 14.555 | 20.3183 | 13.0857 | 12.61 | 12.68 | 13.06 | 13.07 | 13.41 | 14.16
11 | 6 | 23 | 1 | 21.04 | 21.36 | 21.3175 | 21.646 | 21.79 | 13.52 | 14.12 | 14.19 | 14.01 | 11.1017 | 14.425 | 20.2817 | 13.0389 | 12.57 | 12.63 | 13 | 13.04 | 13.36 | 14.11
11 | 6 | 23 | 2 | 21.02 | 21.3325 | 21.295 | 21.618 | 21.7633 | 13.45 | 14.04 | 14.12 | 13.93 | 11.02 | 14.295 | 20.2383 | 13.0576 | 12.62 | 12.66 | 12.99 | 13.06 | 13.38 | 14.11
11 | 6 | 23 | 3 | 21.0825 | 21.4 | 21.36 | 21.688 | 21.8233 | 13.49 | 14.07 | 14.14 | 13.95 | 11.2067 | 14.2933 | 20.2883 | 13.0704 | 12.63 | 12.67 | 12.97 | 13.1 | 13.41 | 14.11
11 | 6 | 23 | 4 | 21.08 | 21.395 | 21.3525 | 21.682 | 21.8267 | 13.48 | 14.03 | 14.1 | 13.91 | 11.3733 | 14.2817 | 20.2733 | 13.005 | 12.56 | 12.6 | 12.92 | 13.02 | 13.35 | 14.05
11 | 6 | 23 | 5 | 21.02 | 21.3325 | 21.2875 | 21.618 | 21.7633 | 13.41 | 13.95 | 14.01 | 13.82 | 11.2883 | 14.2267 | 20.2083 | 12.9031 | 12.46 | 12.5 | 12.79 | 12.92 | 13.25 | 13.99
11 | 6 | 23 | 6 | 21.05 | 21.36 | 21.32 | 21.648 | 21.7933 | 13.41 | 13.94 | 14 | 13.82 | 11.1083 | 14.2267 | 20.2333 | 12.8119 | 12.37 | 12.4 | 12.71 | 12.82 | 13.16 | 13.91
11 | 6 | 24 | 1 | 21.065 | 21.3825 | 21.335 | 21.664 | 21.8033 | 13.39 | 13.9 | 13.98 | 13.79 | 10.9117 | 14.175 | 20.2467 | 12.7998 | 12.34 | 12.38 | 12.7 | 12.81 | 13.16 | 13.91
11 | 6 | 24 | 2 | 21.0425 | 21.3575 | 21.31 | 21.642 | 21.7833 | 13.34 | 13.84 | 13.91 | 13.72 | 10.9067 | 14.0967 | 20.2133 | 12.7406 | 12.3 | 12.32 | 12.62 | 12.76 | 13.1 | 13.85
11 | 6 | 24 | 3 | 21.04 | 21.345 | 21.305 | 21.632 | 21.7833 | 13.3 | 13.79 | 13.86 | 13.67 | 10.8433 | 14.045 | 20.195 | 12.7235 | 12.31 | 12.3 | 12.62 | 12.74 | 13.06 | 13.82
11 | 6 | 24 | 4 | 21.02 | 21.3275 | 21.285 | 21.614 | 21.7633 | 13.25 | 13.73 | 13.8 | 13.61 | 10.7567 | 13.9733 | 20.1683 | 12.7763 | 12.35 | 12.36 | 12.68 | 12.79 | 13.12 | 13.85
11 | 6 | 24 | 5 | 21.0625 | 21.3725 | 21.33 | 21.656 | 21.8033 | 13.28 | 13.73 | 13.81 | 13.62 | 10.9233 | 13.9817 | 20.2067 | 12.8244 | 12.4 | 12.41 | 12.72 | 12.85 | 13.18 | 13.86
11 | 6 | 24 | 6 | 21.0425 | 21.35 | 21.3075 | 21.638 | 21.7933 | 13.27 | 13.7 | 13.76 | 13.57 | 11.1083 | 13.9767 | 20.1783 | 12.8298 | 12.41 | 12.42 | 12.73 | 12.86 | 13.18 | 13.84

## weather conditions
1 | 2 | 3 | 4 | 5 | 6 | 7 | 8 | 9 | 10 | 11
Month | Date | Hour | Number of 10min-interval | Wind direction, deg | Wind speed*10, m/s | Diffus solar irradiation, W/m2 | Global solar irradiation, W/m2 | External air temperature*10, oC | Relative humidity, % | Atmospheric pressure, Pa
10 | 19 | 1 | 1 | 192 | 9 | 0 | 0 | 108 | 96 | 100200
10 | 19 | 1 | 2 | 192 | 12 | 0 | 0 | 107 | 96 | 100220
10 | 19 | 1 | 3 | 192 | 13 | 0 | 0 | 107 | 96 | 100220
10 | 19 | 1 | 4 | 192 | 13 | 0 | 0 | 108 | 96 | 100230
10 | 19 | 1 | 5 | 192 | 21 | 0 | 0 | 109 | 96 | 100240
10 | 19 | 1 | 6 | 192 | 13 | 0 | 0 | 109 | 96 | 100220
10 | 19 | 2 | 1 | 151 | 12 | 0 | 0 | 109 | 96 | 100200
10 | 19 | 2 | 2 | 151 | 6 | 0 | 0 | 110 | 96 | 100200
10 | 19 | 2 | 3 | 151 | 6 | 0 | 0 | 109 | 96 | 100210
10 | 19 | 2 | 4 | 151 | 8 | 0 | 0 | 110 | 96 | 100220
10 | 19 | 2 | 5 | 151 | 12 | 0 | 0 | 109 | 96 | 100220
10 | 19 | 2 | 6 | 151 | 13 | 0 | 0 | 109 | 97 | 100220
10 | 19 | 3 | 1 | 203 | 13 | 0 | 0 | 110 | 97 | 100230
10 | 19 | 3 | 2 | 203 | 11 | 0 | 0 | 110 | 97 | 100230
10 | 19 | 3 | 3 | 203 | 17 | 0 | 0 | 111 | 97 | 100240
10 | 19 | 3 | 4 | 203 | 14 | 0 | 0 | 111 | 97 | 100230
10 | 19 | 3 | 5 | 203 | 9 | 0 | 0 | 111 | 97 | 100210
10 | 19 | 3 | 6 | 203 | 3 | 0 | 0 | 110 | 97 | 100220
10 | 19 | 4 | 1 | 150 | 8 | 0 | 0 | 110 | 97 | 100210
10 | 19 | 4 | 2 | 150 | 11 | 0 | 0 | 110 | 97 | 100210
10 | 19 | 4 | 3 | 150 | 14 | 0 | 0 | 110 | 97 | 100210
10 | 19 | 4 | 4 | 150 | 11 | 0 | 0 | 110 | 97 | 100210
10 | 19 | 4 | 5 | 150 | 11 | 0 | 0 | 110 | 97 | 100210
10 | 19 | 4 | 6 | 150 | 12 | 0 | 0 | 110 | 97 | 100220
10 | 19 | 5 | 1 | 165 | 14 | 0 | 0 | 110 | 97 | 100220
10 | 19 | 5 | 2 | 165 | 13 | 0 | 0 | 111 | 97 | 100210
10 | 19 | 5 | 3 | 165 | 5 | 0 | 0 | 112 | 97 | 100210
10 | 19 | 5 | 4 | 165 | 13 | 0 | 0 | 112 | 97 | 100210
10 | 19 | 5 | 5 | 165 | 13 | 0 | 0 | 111 | 97 | 100220
10 | 19 | 5 | 6 | 165 | 7 | 0 | 0 | 111 | 97 | 100240
10 | 19 | 6 | 1 | 132 | 8 | 0 | 0 | 111 | 97 | 100240
10 | 19 | 6 | 2 | 132 | 12 | 0 | 0 | 111 | 97 | 100240
10 | 19 | 6 | 3 | 132 | 9 | 0 | 0 | 111 | 97 | 100260
10 | 19 | 6 | 4 | 132 | 11 | 0 | 0 | 110 | 97 | 100260
10 | 19 | 6 | 5 | 132 | 14 | 0 | 0 | 110 | 97 | 100260
10 | 19 | 6 | 6 | 132 | 19 | 0 | 0 | 111 | 97 | 100260
10 | 19 | 7 | 1 | 119 | 14 | 0 | 0 | 111 | 97 | 100270
10 | 19 | 7 | 2 | 119 | 18 | 0 | 0 | 110 | 97 | 100260
10 | 19 | 7 | 3 | 119 | 18 | 3 | 3 | 111 | 97 | 100260
10 | 19 | 7 | 4 | 119 | 21 | 3 | 3 | 111 | 97 | 100260
10 | 19 | 7 | 5 | 119 | 26 | 3 | 5 | 111 | 97 | 100260
10 | 19 | 7 | 6 | 119 | 26 | 1 | 1 | 111 | 97 | 100260
10 | 19 | 8 | 1 | 112 | 21 | 1 | 1 | 111 | 97 | 100280
10 | 19 | 8 | 2 | 112 | 26 | 1 | 1 | 111 | 97 | 100280
10 | 19 | 8 | 3 | 112 | 26 | 2 | 2 | 111 | 97 | 100280
10 | 19 | 8 | 4 | 112 | 31 | 5 | 5 | 111 | 97 | 100280
10 | 19 | 8 | 5 | 112 | 26 | 7 | 7 | 112 | 97 | 100280
10 | 19 | 8 | 6 | 112 | 26 | 12 | 94 | 128 | 97 | 100290
10 | 19 | 9 | 1 | 112 | 21 | 22 | 24 | 113 | 97 | 100280
10 | 19 | 9 | 2 | 112 | 26 | 28 | 30 | 114 | 97 | 100290
10 | 19 | 9 | 3 | 112 | 31 | 29 | 30 | 115 | 97 | 100290
10 | 19 | 9 | 4 | 112 | 31 | 22 | 22 | 116 | 97 | 100300
10 | 19 | 9 | 5 | 112 | 31 | 18 | 18 | 116 | 97 | 100290
10 | 19 | 9 | 6 | 112 | 41 | 22 | 22 | 116 | 97 | 100300
10 | 19 | 10 | 1 | 117 | 22 | 34 | 34 | 117 | 96 | 100300
10 | 19 | 10 | 2 | 117 | 22 | 29 | 29 | 118 | 96 | 100300
10 | 19 | 10 | 3 | 117 | 24 | 28 | 28 | 119 | 96 | 100290
10 | 19 | 10 | 4 | 117 | 27 | 31 | 31 | 119 | 96 | 100290
10 | 19 | 10 | 5 | 117 | 26 | 50 | 50 | 120 | 96 | 100290
10 | 19 | 10 | 6 | 117 | 22 | 37 | 37 | 121 | 95 | 100280
10 | 19 | 11 | 1 | 109 | 26 | 40 | 40 | 122 | 95 | 100280
10 | 19 | 11 | 2 | 109 | 24 | 40 | 40 | 123 | 95 | 100280
10 | 19 | 11 | 3 | 109 | 30 | 42 | 42 | 123 | 95 | 100280
10 | 19 | 11 | 4 | 109 | 30 | 38 | 38 | 123 | 94 | 100270
10 | 19 | 11 | 5 | 109 | 30 | 60 | 60 | 123 | 94 | 100270
10 | 19 | 11 | 6 | 109 | 33 | 53 | 53 | 125 | 94 | 100270
10 | 19 | 12 | 1 | 107 | 33 | 51 | 51 | 125 | 95 | 100260
10 | 19 | 12 | 2 | 107 | 35 | 32 | 32 | 124 | 94 | 100250
10 | 19 | 12 | 3 | 107 | 34 | 39 | 39 | 123 | 94 | 100240
10 | 19 | 12 | 4 | 107 | 29 | 49 | 49 | 124 | 94 | 100240
10 | 19 | 12 | 5 | 107 | 32 | 42 | 42 | 125 | 93 | 100240
10 | 19 | 12 | 6 | 107 | 32 | 57 | 57 | 125 | 94 | 100220
10 | 19 | 13 | 1 | 109 | 36 | 87 | 87 | 127 | 94 | 100220
10 | 19 | 13 | 2 | 109 | 41 | 79 | 79 | 127 | 94 | 100210
10 | 19 | 13 | 3 | 109 | 41 | 70 | 70 | 128 | 94 | 100210
10 | 19 | 13 | 4 | 109 | 45 | 41 | 41 | 128 | 94 | 100210
10 | 19 | 13 | 5 | 109 | 52 | 42 | 42 | 129 | 93 | 100210
10 | 19 | 13 | 6 | 109 | 43 | 68 | 68 | 129 | 93 | 100210
10 | 19 | 14 | 1 | 112 | 39 | 70 | 70 | 132 | 93 | 100200
10 | 19 | 14 | 2 | 112 | 43 | 60 | 60 | 132 | 93 | 100200
10 | 19 | 14 | 3 | 112 | 45 | 56 | 56 | 132 | 93 | 100210
10 | 19 | 14 | 4 | 112 | 39 | 54 | 54 | 133 | 93 | 100210
10 | 19 | 14 | 5 | 112 | 41 | 55 | 55 | 134 | 93 | 100200
10 | 19 | 14 | 6 | 112 | 43 | 52 | 52 | 135 | 93 | 100200
10 | 19 | 15 | 1 | 114 | 43 | 59 | 59 | 135 | 93 | 100190
10 | 19 | 15 | 2 | 114 | 45 | 63 | 63 | 137 | 94 | 100180
10 | 19 | 15 | 3 | 114 | 50 | 55 | 55 | 137 | 94 | 100180
10 | 19 | 15 | 4 | 114 | 48 | 46 | 46 | 137 | 94 | 100170
10 | 19 | 15 | 5 | 114 | 49 | 31 | 31 | 136 | 94 | 100180
10 | 19 | 15 | 6 | 114 | 49 | 29 | 29 | 136 | 94 | 100190
10 | 19 | 16 | 1 | 112 | 48 | 42 | 42 | 136 | 94 | 100190
10 | 19 | 16 | 2 | 112 | 49 | 36 | 36 | 136 | 94 | 100190
10 | 19 | 16 | 3 | 112 | 47 | 37 | 37 | 136 | 94 | 100200
10 | 19 | 16 | 4 | 112 | 48 | 34 | 34 | 136 | 94 | 100200
10 | 19 | 16 | 5 | 112 | 45 | 28 | 28 | 133 | 94 | 100190
10 | 19 | 16 | 6 | 112 | 42 | 20 | 20 | 132 | 94 | 100190
10 | 19 | 17 | 1 | 104 | 41 | 15 | 15 | 131 | 95 | 100190
10 | 19 | 17 | 2 | 104 | 40 | 13 | 13 | 130 | 95 | 100190
10 | 19 | 17 | 3 | 104 | 41 | 9 | 9 | 130 | 94 | 100190
10 | 19 | 17 | 4 | 104 | 46 | 5 | 5 | 131 | 94 | 100190
10 | 19 | 17 | 5 | 104 | 52 | 3 | 3 | 131 | 94 | 100180
10 | 19 | 17 | 6 | 104 | 48 | 1 | 1 | 131 | 95 | 100180
10 | 19 | 18 | 1 | 108 | 50 | 1 | 1 | 130 | 94 | 100180
10 | 19 | 18 | 2 | 108 | 47 | 0 | 0 | 130 | 95 | 100180
10 | 19 | 18 | 3 | 108 | 47 | 0 | 0 | 130 | 95 | 100180
10 | 19 | 18 | 4 | 108 | 49 | 0 | 0 | 131 | 95 | 100180
10 | 19 | 18 | 5 | 108 | 49 | 0 | 0 | 130 | 95 | 100180
10 | 19 | 18 | 6 | 108 | 56 | 0 | 0 | 130 | 95 | 100180
10 | 19 | 19 | 1 | 108 | 54 | 0 | 0 | 131 | 95 | 100180
10 | 19 | 19 | 2 | 108 | 53 | 0 | 0 | 131 | 95 | 100170
10 | 19 | 19 | 3 | 108 | 49 | 0 | 0 | 130 | 95 | 100170
10 | 19 | 19 | 4 | 108 | 50 | 0 | 0 | 131 | 94 | 100170
10 | 19 | 19 | 5 | 108 | 43 | 0 | 0 | 131 | 94 | 100160
10 | 19 | 19 | 6 | 108 | 41 | 0 | 0 | 131 | 94 | 100160
10 | 19 | 20 | 1 | 109 | 39 | 0 | 0 | 131 | 94 | 100150
10 | 19 | 20 | 2 | 109 | 47 | 0 | 0 | 132 | 93 | 100140
10 | 19 | 20 | 3 | 109 | 45 | 0 | 0 | 132 | 93 | 100150
10 | 19 | 20 | 4 | 109 | 47 | 0 | 0 | 134 | 92 | 100160
10 | 19 | 20 | 5 | 109 | 48 | 0 | 0 | 135 | 92 | 100150
10 | 19 | 20 | 6 | 109 | 52 | 0 | 0 | 135 | 92 | 100150
10 | 19 | 21 | 1 | 114 | 53 | 0 | 0 | 135 | 92 | 100160
10 | 19 | 21 | 2 | 114 | 53 | 0 | 0 | 136 | 92 | 100170
10 | 19 | 21 | 3 | 114 | 57 | 0 | 0 | 135 | 91 | 100170
10 | 19 | 21 | 4 | 114 | 55 | 0 | 0 | 135 | 91 | 100170
10 | 19 | 21 | 5 | 114 | 53 | 0 | 0 | 136 | 91 | 100170
10 | 19 | 21 | 6 | 114 | 54 | 0 | 0 | 135 | 90 | 100160
10 | 19 | 22 | 1 | 116 | 56 | 0 | 0 | 135 | 90 | 100160
10 | 19 | 22 | 2 | 116 | 55 | 0 | 0 | 135 | 91 | 100160
10 | 19 | 22 | 3 | 116 | 51 | 0 | 0 | 136 | 91 | 100160
10 | 19 | 22 | 4 | 116 | 54 | 0 | 0 | 135 | 91 | 100160
10 | 19 | 22 | 5 | 116 | 56 | 0 | 0 | 135 | 92 | 100170
10 | 19 | 22 | 6 | 116 | 52 | 0 | 0 | 134 | 92 | 100160
10 | 19 | 23 | 1 | 129 | 53 | 0 | 0 | 133 | 92 | 100160
10 | 19 | 23 | 2 | 129 | 47 | 0 | 0 | 132 | 92 | 100150
10 | 19 | 23 | 3 | 129 | 42 | 0 | 0 | 131 | 91 | 100150
10 | 19 | 23 | 4 | 129 | 40 | 0 | 0 | 129 | 92 | 100150
10 | 19 | 23 | 5 | 129 | 35 | 0 | 0 | 128 | 92 | 100150
10 | 19 | 23 | 6 | 129 | 30 | 0 | 0 | 126 | 93 | 100150
10 | 19 | 24 | 1 | 112 | 26 | 0 | 0 | 123 | 93 | 100140
10 | 19 | 24 | 2 | 112 | 24 | 0 | 0 | 121 | 93 | 100130
10 | 19 | 24 | 3 | 112 | 26 | 0 | 0 | 121 | 93 | 100120
10 | 19 | 24 | 4 | 112 | 27 | 0 | 0 | 120 | 93 | 100110
10 | 19 | 24 | 5 | 112 | 25 | 0 | 0 | 120 | 93 | 100110
10 | 19 | 24 | 6 | 112 | 28 | 0 | 0 | 119 | 93 | 100110
10 | 20 | 1 | 1 | 107 | 31 | 0 | 0 | 118 | 93 | 100110
10 | 20 | 1 | 2 | 107 | 27 | 0 | 0 | 116 | 93 | 100100
10 | 20 | 1 | 3 | 107 | 18 | 0 | 0 | 115 | 93 | 100100
10 | 20 | 1 | 4 | 107 | 15 | 0 | 0 | 113 | 93 | 100100
10 | 20 | 1 | 5 | 107 | 13 | 0 | 0 | 112 | 94 | 100080
10 | 20 | 1 | 6 | 107 | 15 | 0 | 0 | 111 | 94 | 100060
10 | 20 | 2 | 1 | 109 | 19 | 0 | 0 | 111 | 94 | 100050
10 | 20 | 2 | 2 | 109 | 17 | 0 | 0 | 113 | 94 | 100040
10 | 20 | 2 | 3 | 109 | 17 | 0 | 0 | 113 | 94 | 100030
10 | 20 | 2 | 4 | 109 | 23 | 0 | 0 | 113 | 94 | 100020
10 | 20 | 2 | 5 | 109 | 24 | 0 | 0 | 114 | 94 | 100030
10 | 20 | 2 | 6 | 109 | 22 | 0 | 0 | 115 | 94 | 100040
10 | 20 | 3 | 1 | 106 | 21 | 0 | 0 | 115 | 94 | 100040
10 | 20 | 3 | 2 | 106 | 18 | 0 | 0 | 114 | 94 | 100040
10 | 20 | 3 | 3 | 106 | 16 | 0 | 0 | 113 | 94 | 100030
10 | 20 | 3 | 4 | 106 | 16 | 0 | 0 | 114 | 94 | 100020
10 | 20 | 3 | 5 | 106 | 12 | 0 | 0 | 113 | 94 | 100010
10 | 20 | 3 | 6 | 106 | 15 | 0 | 0 | 112 | 94 | 100000
10 | 20 | 4 | 1 | 129 | 22 | 0 | 0 | 111 | 94 | 100000
10 | 20 | 4 | 2 | 129 | 23 | 0 | 0 | 112 | 94 | 100000
10 | 20 | 4 | 3 | 129 | 20 | 0 | 0 | 112 | 94 | 100010
10 | 20 | 4 | 4 | 129 | 18 | 0 | 0 | 113 | 94 | 100010
10 | 20 | 4 | 5 | 129 | 17 | 0 | 0 | 111 | 94 | 100000
10 | 20 | 4 | 6 | 129 | 13 | 0 | 0 | 110 | 94 | 99990
10 | 20 | 5 | 1 | 104 | 10 | 0 | 0 | 111 | 94 | 99990
10 | 20 | 5 | 2 | 104 | 11 | 0 | 0 | 112 | 94 | 99990
10 | 20 | 5 | 3 | 104 | 11 | 0 | 0 | 111 | 95 | 99980
10 | 20 | 5 | 4 | 104 | 16 | 0 | 0 | 111 | 95 | 99980
10 | 20 | 5 | 5 | 104 | 21 | 0 | 0 | 114 | 95 | 99980
10 | 20 | 5 | 6 | 104 | 22 | 0 | 0 | 115 | 94 | 99970
10 | 20 | 6 | 1 | 116 | 13 | 0 | 0 | 116 | 94 | 99980
10 | 20 | 6 | 2 | 116 | 8 | 0 | 0 | 116 | 94 | 99970
10 | 20 | 6 | 3 | 116 | 12 | 0 | 0 | 116 | 94 | 99970
10 | 20 | 6 | 4 | 116 | 18 | 0 | 0 | 115 | 94 | 99960
10 | 20 | 6 | 5 | 116 | 21 | 0 | 0 | 116 | 94 | 99960
10 | 20 | 6 | 6 | 116 | 22 | 0 | 0 | 115 | 94 | 99960
10 | 20 | 7 | 1 | 111 | 16 | 0 | 0 | 116 | 95 | 99970
10 | 20 | 7 | 2 | 111 | 10 | 0 | 0 | 117 | 94 | 99980
10 | 20 | 7 | 3 | 111 | 10 | 3 | 3 | 117 | 95 | 99980
10 | 20 | 7 | 4 | 111 | 20 | 3 | 3 | 117 | 95 | 99980
10 | 20 | 7 | 5 | 111 | 20 | 3 | 3 | 118 | 94 | 99970
10 | 20 | 7 | 6 | 111 | 41 | 0 | 0 | 118 | 94 | 99970
10 | 20 | 8 | 1 | 131 | 36 | 1 | 1 | 118 | 94 | 99990
10 | 20 | 8 | 2 | 131 | 36 | 2 | 2 | 118 | 94 | 100000
10 | 20 | 8 | 3 | 131 | 31 | 5 | 5 | 119 | 93 | 99990
10 | 20 | 8 | 4 | 131 | 26 | 11 | 11 | 119 | 93 | 99990
10 | 20 | 8 | 5 | 131 | 36 | 19 | 19 | 120 | 92 | 99980
10 | 20 | 8 | 6 | 131 | 46 | 29 | 30 | 119 | 92 | 99970
10 | 20 | 9 | 1 | 137 | 41 | 39 | 41 | 121 | 92 | 99970
10 | 20 | 9 | 2 | 137 | 36 | 45 | 45 | 121 | 92 | 99960
10 | 20 | 9 | 3 | 137 | 46 | 67 | 77 | 123 | 92 | 99960
10 | 20 | 9 | 4 | 137 | 36 | 86 | 97 | 126 | 93 | 99960
10 | 20 | 9 | 5 | 137 | 41 | 108 | 126 | 129 | 93 | 99950
10 | 20 | 9 | 6 | 137 | 46 | 136 | 163 | 133 | 93 | 99940
10 | 20 | 10 | 1 | 142 | 41 | 136 | 153 | 134 | 93 | 99940
10 | 20 | 10 | 2 | 142 | 31 | 99 | 109 | 133 | 92 | 99940
10 | 20 | 10 | 3 | 142 | 36 | 94 | 100 | 133 | 92 | 99950
10 | 20 | 10 | 4 | 142 | 44 | 89 | 93 | 133 | 91 | 99930
10 | 20 | 10 | 5 | 142 | 38 | 73 | 75 | 133 | 91 | 99930
10 | 20 | 10 | 6 | 142 | 39 | 72 | 74 | 133 | 91 | 99920
10 | 20 | 11 | 1 | 135 | 32 | 76 | 78 | 134 | 92 | 99900
10 | 20 | 11 | 2 | 135 | 43 | 101 | 104 | 136 | 93 | 99910
10 | 20 | 11 | 3 | 135 | 39 | 102 | 105 | 135 | 93 | 99910
10 | 20 | 11 | 4 | 135 | 41 | 102 | 106 | 137 | 93 | 99890
10 | 20 | 11 | 5 | 135 | 39 | 110 | 114 | 137 | 92 | 99890
10 | 20 | 11 | 6 | 135 | 35 | 118 | 123 | 139 | 93 | 99880
10 | 20 | 12 | 1 | 134 | 39 | 98 | 101 | 139 | 92 | 99870
10 | 20 | 12 | 2 | 134 | 42 | 99 | 102 | 136 | 93 | 99860
10 | 20 | 12 | 3 | 134 | 33 | 96 | 98 | 133 | 93 | 99840
10 | 20 | 12 | 4 | 134 | 30 | 69 | 69 | 133 | 93 | 99850
10 | 20 | 12 | 5 | 134 | 32 | 68 | 68 | 132 | 92 | 99820
10 | 20 | 12 | 6 | 134 | 31 | 101 | 104 | 132 | 93 | 99820
10 | 20 | 13 | 1 | 122 | 39 | 125 | 130 | 137 | 93 | 99810
10 | 20 | 13 | 2 | 122 | 36 | 104 | 107 | 137 | 93 | 99810
10 | 20 | 13 | 3 | 122 | 39 | 94 | 95 | 138 | 92 | 99800
10 | 20 | 13 | 4 | 122 | 43 | 92 | 92 | 137 | 92 | 99780
10 | 20 | 13 | 5 | 122 | 37 | 90 | 91 | 137 | 91 | 99780
10 | 20 | 13 | 6 | 122 | 34 | 97 | 98 | 137 | 91 | 99770
10 | 20 | 14 | 1 | 112 | 39 | 105 | 108 | 138 | 90 | 99750
10 | 20 | 14 | 2 | 112 | 38 | 132 | 135 | 138 | 91 | 99760
10 | 20 | 14 | 3 | 112 | 34 | 151 | 156 | 140 | 90 | 99760
10 | 20 | 14 | 4 | 112 | 36 | 130 | 134 | 141 | 91 | 99740
10 | 20 | 14 | 5 | 112 | 33 | 93 | 95 | 142 | 91 | 99740
10 | 20 | 14 | 6 | 112 | 34 | 70 | 71 | 142 | 91 | 99740
10 | 20 | 15 | 1 | 103 | 37 | 64 | 64 | 142 | 92 | 99730
10 | 20 | 15 | 2 | 103 | 40 | 56 | 56 | 142 | 92 | 99710
10 | 20 | 15 | 3 | 103 | 41 | 56 | 56 | 141 | 93 | 99710
10 | 20 | 15 | 4 | 103 | 38 | 59 | 60 | 141 | 93 | 99700
10 | 20 | 15 | 5 | 103 | 41 | 47 | 48 | 141 | 93 | 99700
10 | 20 | 15 | 6 | 103 | 47 | 38 | 38 | 140 | 93 | 99680
10 | 20 | 16 | 1 | 101 | 41 | 28 | 28 | 139 | 93 | 99670
10 | 20 | 16 | 2 | 101 | 43 | 30 | 30 | 138 | 93 | 99660
10 | 20 | 16 | 3 | 101 | 41 | 24 | 24 | 138 | 94 | 99660
10 | 20 | 16 | 4 | 101 | 41 | 25 | 25 | 137 | 94 | 99660
10 | 20 | 16 | 5 | 101 | 40 | 27 | 27 | 136 | 94 | 99650
10 | 20 | 16 | 6 | 101 | 37 | 19 | 19 | 136 | 94 | 99640
10 | 20 | 17 | 1 | 99 | 40 | 13 | 13 | 135 | 93 | 99640
10 | 20 | 17 | 2 | 99 | 41 | 12 | 12 | 133 | 93 | 99630
10 | 20 | 17 | 3 | 99 | 38 | 8 | 8 | 132 | 93 | 99620
10 | 20 | 17 | 4 | 99 | 36 | 3 | 3 | 132 | 94 | 99610
10 | 20 | 17 | 5 | 99 | 30 | 2 | 2 | 131 | 93 | 99600
10 | 20 | 17 | 6 | 99 | 29 | 1 | 1 | 130 | 93 | 99600
10 | 20 | 18 | 1 | 102 | 32 | 1 | 1 | 130 | 93 | 99600
10 | 20 | 18 | 2 | 102 | 38 | 0 | 0 | 130 | 94 | 99600
10 | 20 | 18 | 3 | 102 | 32 | 0 | 0 | 131 | 94 | 99610
10 | 20 | 18 | 4 | 102 | 36 | 0 | 0 | 131 | 94 | 99590
10 | 20 | 18 | 5 | 102 | 43 | 0 | 0 | 130 | 93 | 99580
10 | 20 | 18 | 6 | 102 | 41 | 0 | 0 | 130 | 94 | 99580
10 | 20 | 19 | 1 | 120 | 41 | 0 | 0 | 130 | 94 | 99570
10 | 20 | 19 | 2 | 120 | 38 | 0 | 0 | 130 | 94 | 99560
10 | 20 | 19 | 3 | 120 | 46 | 0 | 0 | 129 | 94 | 99560
10 | 20 | 19 | 4 | 120 | 48 | 0 | 0 | 129 | 95 | 99560
10 | 20 | 19 | 5 | 120 | 51 | 0 | 0 | 128 | 95 | 99560
10 | 20 | 19 | 6 | 120 | 59 | 0 | 0 | 127 | 95 | 99560
10 | 20 | 20 | 1 | 120 | 52 | 0 | 0 | 125 | 95 | 99560
10 | 20 | 20 | 2 | 120 | 44 | 0 | 0 | 123 | 95 | 99560
10 | 20 | 20 | 3 | 120 | 48 | 0 | 0 | 122 | 95 | 99560
10 | 20 | 20 | 4 | 120 | 40 | 0 | 0 | 121 | 95 | 99570
10 | 20 | 20 | 5 | 120 | 46 | 0 | 0 | 121 | 95 | 99570
10 | 20 | 20 | 6 | 120 | 40 | 0 | 0 | 121 | 96 | 99570
10 | 20 | 21 | 1 | 131 | 42 | 0 | 0 | 121 | 96 | 99580
10 | 20 | 21 | 2 | 131 | 39 | 0 | 0 | 122 | 96 | 99580
10 | 20 | 21 | 3 | 131 | 41 | 0 | 0 | 123 | 96 | 99590
10 | 20 | 21 | 4 | 131 | 36 | 0 | 0 | 124 | 95 | 99590
10 | 20 | 21 | 5 | 131 | 24 | 0 | 0 | 124 | 95 | 99590
10 | 20 | 21 | 6 | 131 | 20 | 0 | 0 | 124 | 95 | 99590
10 | 20 | 22 | 1 | 199 | 28 | 0 | 0 | 124 | 95 | 99590
10 | 20 | 22 | 2 | 199 | 23 | 0 | 0 | 125 | 95 | 99590
10 | 20 | 22 | 3 | 199 | 23 | 0 | 0 | 125 | 95 | 99590
10 | 20 | 22 | 4 | 199 | 27 | 0 | 0 | 125 | 95 | 99600
10 | 20 | 22 | 5 | 199 | 25 | 0 | 0 | 125 | 95 | 99600
10 | 20 | 22 | 6 | 199 | 24 | 0 | 0 | 126 | 95 | 99590
10 | 20 | 23 | 1 | 206 | 30 | 0 | 0 | 126 | 95 | 99600
10 | 20 | 23 | 2 | 206 | 27 | 0 | 0 | 126 | 95 | 99600
10 | 20 | 23 | 3 | 206 | 32 | 0 | 0 | 125 | 95 | 99600
10 | 20 | 23 | 4 | 206 | 34 | 0 | 0 | 125 | 95 | 99590
10 | 20 | 23 | 5 | 206 | 31 | 0 | 0 | 124 | 95 | 99590
10 | 20 | 23 | 6 | 206 | 29 | 0 | 0 | 123 | 95 | 99590
10 | 20 | 24 | 1 | 191 | 25 | 0 | 0 | 123 | 95 | 99590
10 | 20 | 24 | 2 | 191 | 27 | 0 | 0 | 122 | 94 | 99580
10 | 20 | 24 | 3 | 191 | 26 | 0 | 0 | 121 | 95 | 99580
10 | 20 | 24 | 4 | 191 | 26 | 0 | 0 | 121 | 95 | 99580
10 | 20 | 24 | 5 | 191 | 27 | 0 | 0 | 121 | 95 | 99580
10 | 20 | 24 | 6 | 191 | 36 | 0 | 0 | 121 | 95 | 99570
10 | 21 | 1 | 1 | 183 | 30 | 0 | 0 | 122 | 95 | 99560
10 | 21 | 1 | 2 | 183 | 32 | 0 | 0 | 122 | 95 | 99560
10 | 21 | 1 | 3 | 183 | 27 | 0 | 0 | 122 | 95 | 99550
10 | 21 | 1 | 4 | 183 | 31 | 0 | 0 | 121 | 96 | 99550
10 | 21 | 1 | 5 | 183 | 28 | 0 | 0 | 120 | 96 | 99550
10 | 21 | 1 | 6 | 183 | 20 | 0 | 0 | 120 | 96 | 99550
10 | 21 | 2 | 1 | 178 | 17 | 0 | 0 | 119 | 95 | 99540
10 | 21 | 2 | 2 | 178 | 21 | 0 | 0 | 118 | 95 | 99520
10 | 21 | 2 | 3 | 178 | 26 | 0 | 0 | 117 | 95 | 99520
10 | 21 | 2 | 4 | 178 | 25 | 0 | 0 | 116 | 95 | 99510
10 | 21 | 2 | 5 | 178 | 27 | 0 | 0 | 116 | 95 | 99510
10 | 21 | 2 | 6 | 178 | 23 | 0 | 0 | 117 | 95 | 99500
10 | 21 | 3 | 1 | 150 | 23 | 0 | 0 | 117 | 95 | 99500
10 | 21 | 3 | 2 | 150 | 19 | 0 | 0 | 117 | 95 | 99500
10 | 21 | 3 | 3 | 150 | 17 | 0 | 0 | 116 | 95 | 99500
10 | 21 | 3 | 4 | 150 | 27 | 0 | 0 | 115 | 95 | 99500
10 | 21 | 3 | 5 | 150 | 25 | 0 | 0 | 118 | 95 | 99500
10 | 21 | 3 | 6 | 150 | 20 | 0 | 0 | 119 | 95 | 99490
10 | 21 | 4 | 1 | 129 | 16 | 0 | 0 | 119 | 95 | 99480
10 | 21 | 4 | 2 | 129 | 16 | 0 | 0 | 119 | 95 | 99490
10 | 21 | 4 | 3 | 129 | 15 | 0 | 0 | 118 | 95 | 99480
10 | 21 | 4 | 4 | 129 | 14 | 0 | 0 | 117 | 95 | 99480
10 | 21 | 4 | 5 | 129 | 15 | 0 | 0 | 117 | 95 | 99460
10 | 21 | 4 | 6 | 129 | 16 | 0 | 0 | 117 | 95 | 99470
10 | 21 | 5 | 1 | 135 | 13 | 0 | 0 | 117 | 95 | 99460
10 | 21 | 5 | 2 | 135 | 14 | 0 | 0 | 117 | 95 | 99460
10 | 21 | 5 | 3 | 135 | 15 | 0 | 0 | 118 | 95 | 99460
10 | 21 | 5 | 4 | 135 | 19 | 0 | 0 | 118 | 95 | 99460
10 | 21 | 5 | 5 | 135 | 19 | 0 | 0 | 118 | 95 | 99460
10 | 21 | 5 | 6 | 135 | 22 | 0 | 0 | 118 | 95 | 99460
10 | 21 | 6 | 1 | 129 | 16 | 0 | 0 | 118 | 95 | 99460
10 | 21 | 6 | 2 | 129 | 17 | 0 | 0 | 119 | 95 | 99470
10 | 21 | 6 | 3 | 129 | 17 | 0 | 0 | 119 | 95 | 99470
10 | 21 | 6 | 4 | 129 | 15 | 0 | 0 | 119 | 95 | 99480
10 | 21 | 6 | 5 | 129 | 13 | 0 | 0 | 119 | 95 | 99490
10 | 21 | 6 | 6 | 129 | 10 | 0 | 0 | 119 | 95 | 99490
10 | 21 | 7 | 1 | 111 | 11 | 0 | 0 | 119 | 95 | 99490
10 | 21 | 7 | 2 | 111 | 15 | 3 | 3 | 119 | 95 | 99500
10 | 21 | 7 | 3 | 111 | 14 | 3 | 3 | 120 | 95 | 99500
10 | 21 | 7 | 4 | 111 | 16 | 3 | 3 | 120 | 95 | 99500
10 | 21 | 7 | 5 | 111 | 17 | 3 | 6 | 120 | 95 | 99510
10 | 21 | 7 | 6 | 111 | 15 | 0 | 0 | 119 | 95 | 99510
10 | 21 | 8 | 1 | 132 | 15 | 1 | 1 | 119 | 95 | 99510
10 | 21 | 8 | 2 | 132 | 20 | 2 | 2 | 120 | 95 | 99510
10 | 21 | 8 | 3 | 132 | 19 | 4 | 4 | 121 | 95 | 99520
10 | 21 | 8 | 4 | 132 | 12 | 6 | 6 | 121 | 95 | 99520
10 | 21 | 8 | 5 | 132 | 18 | 8 | 8 | 121 | 95 | 99510
10 | 21 | 8 | 6 | 132 | 19 | 9 | 9 | 122 | 95 | 99520
10 | 21 | 9 | 1 | 165 | 20 | 15 | 16 | 123 | 95 | 99520
10 | 21 | 9 | 2 | 165 | 24 | 20 | 21 | 124 | 95 | 99520
10 | 21 | 9 | 3 | 165 | 31 | 17 | 18 | 126 | 95 | 99530
10 | 21 | 9 | 4 | 165 | 36 | 23 | 23 | 127 | 95 | 99520
10 | 21 | 9 | 5 | 165 | 36 | 33 | 34 | 129 | 94 | 99540
10 | 21 | 9 | 6 | 165 | 37 | 47 | 49 | 131 | 94 | 99540
10 | 21 | 10 | 1 | 176 | 38 | 62 | 65 | 133 | 94 | 99550
10 | 21 | 10 | 2 | 176 | 28 | 58 | 60 | 134 | 94 | 99560
10 | 21 | 10 | 3 | 176 | 37 | 34 | 34 | 133 | 94 | 99560
10 | 21 | 10 | 4 | 176 | 30 | 36 | 36 | 131 | 94 | 99570
10 | 21 | 10 | 5 | 176 | 31 | 31 | 31 | 131 | 93 | 99560
10 | 21 | 10 | 6 | 176 | 34 | 27 | 27 | 129 | 92 | 99560
10 | 21 | 11 | 1 | 165 | 30 | 52 | 52 | 129 | 90 | 99560
10 | 21 | 11 | 2 | 165 | 33 | 85 | 86 | 131 | 90 | 99560
10 | 21 | 11 | 3 | 165 | 34 | 95 | 98 | 132 | 90 | 99560
10 | 21 | 11 | 4 | 165 | 39 | 68 | 68 | 133 | 90 | 99560
10 | 21 | 11 | 5 | 165 | 37 | 28 | 28 | 131 | 90 | 99560
10 | 21 | 11 | 6 | 165 | 34 | 29 | 29 | 131 | 90 | 99560
10 | 21 | 12 | 1 | 197 | 29 | 55 | 55 | 132 | 90 | 99560
10 | 21 | 12 | 2 | 197 | 28 | 124 | 127 | 135 | 89 | 99550
10 | 21 | 12 | 3 | 197 | 28 | 166 | 174 | 138 | 89 | 99550
10 | 21 | 12 | 4 | 197 | 36 | 196 | 207 | 144 | 88 | 99550
10 | 21 | 12 | 5 | 197 | 38 | 178 | 186 | 146 | 89 | 99550
10 | 21 | 12 | 6 | 197 | 40 | 156 | 158 | 145 | 88 | 99550
10 | 21 | 13 | 1 | 206 | 40 | 143 | 145 | 145 | 88 | 99550
10 | 21 | 13 | 2 | 206 | 36 | 126 | 133 | 152 | 88 | 99560
10 | 21 | 13 | 3 | 206 | 32 | 127 | 131 | 152 | 87 | 99560
10 | 21 | 13 | 4 | 206 | 36 | 139 | 144 | 153 | 87 | 99560
10 | 21 | 13 | 5 | 206 | 38 | 126 | 130 | 153 | 87 | 99560
10 | 21 | 13 | 6 | 206 | 34 | 135 | 139 | 154 | 87 | 99550
10 | 21 | 14 | 1 | 208 | 39 | 160 | 166 | 156 | 87 | 99560
10 | 21 | 14 | 2 | 208 | 36 | 198 | 218 | 159 | 87 | 99550
10 | 21 | 14 | 3 | 208 | 37 | 156 | 160 | 157 | 88 | 99560
10 | 21 | 14 | 4 | 208 | 35 | 150 | 153 | 158 | 88 | 99560
10 | 21 | 14 | 5 | 208 | 37 | 195 | 211 | 159 | 90 | 99570
10 | 21 | 14 | 6 | 208 | 47 | 227 | 255 | 165 | 92 | 99560
10 | 21 | 15 | 1 | 221 | 35 | 193 | 204 | 163 | 90 | 99570
10 | 21 | 15 | 2 | 221 | 48 | 230 | 295 | 167 | 92 | 99580
10 | 21 | 15 | 3 | 221 | 49 | 218 | 256 | 171 | 91 | 99580
10 | 21 | 15 | 4 | 221 | 40 | 123 | 130 | 166 | 91 | 99590
10 | 21 | 15 | 5 | 221 | 37 | 131 | 161 | 164 | 92 | 99600
10 | 21 | 15 | 6 | 221 | 39 | 127 | 151 | 167 | 92 | 99600
10 | 21 | 16 | 1 | 207 | 36 | 83 | 90 | 163 | 92 | 99600
10 | 21 | 16 | 2 | 207 | 33 | 60 | 64 | 162 | 92 | 99610
10 | 21 | 16 | 3 | 207 | 36 | 57 | 57 | 160 | 93 | 99620
10 | 21 | 16 | 4 | 207 | 38 | 62 | 67 | 158 | 93 | 99620
10 | 21 | 16 | 5 | 207 | 29 | 35 | 35 | 156 | 92 | 99620
10 | 21 | 16 | 6 | 207 | 30 | 28 | 28 | 152 | 92 | 99620
10 | 21 | 17 | 1 | 211 | 31 | 27 | 27 | 150 | 93 | 99630
10 | 21 | 17 | 2 | 211 | 19 | 24 | 24 | 149 | 93 | 99630
10 | 21 | 17 | 3 | 211 | 22 | 6 | 6 | 149 | 92 | 99630
10 | 21 | 17 | 4 | 211 | 28 | 3 | 3 | 143 | 92 | 99630
10 | 21 | 17 | 5 | 211 | 24 | 11 | 11 | 142 | 92 | 99640
10 | 21 | 17 | 6 | 211 | 21 | 11 | 11 | 144 | 93 | 99640
10 | 21 | 18 | 1 | 194 | 15 | 6 | 6 | 142 | 94 | 99640
10 | 21 | 18 | 2 | 194 | 11 | 2 | 2 | 139 | 94 | 99650
10 | 21 | 18 | 3 | 194 | 9 | 1 | 1 | 137 | 95 | 99660
10 | 21 | 18 | 4 | 194 | 8 | 0 | 0 | 136 | 95 | 99670
10 | 21 | 18 | 5 | 194 | 12 | 0 | 0 | 132 | 95 | 99670
10 | 21 | 18 | 6 | 194 | 17 | 0 | 0 | 130 | 94 | 99670
10 | 21 | 19 | 1 | 186 | 13 | 0 | 0 | 130 | 94 | 99670
10 | 21 | 19 | 2 | 186 | 9 | 0 | 0 | 129 | 94 | 99670
10 | 21 | 19 | 3 | 186 | 14 | 0 | 0 | 127 | 94 | 99660
10 | 21 | 19 | 4 | 186 | 13 | 0 | 0 | 128 | 94 | 99670
10 | 21 | 19 | 5 | 186 | 20 | 0 | 0 | 126 | 94 | 99670
10 | 21 | 19 | 6 | 186 | 32 | 0 | 0 | 127 | 94 | 99680
10 | 21 | 20 | 1 | 196 | 34 | 0 | 0 | 128 | 94 | 99680
10 | 21 | 20 | 2 | 196 | 33 | 0 | 0 | 129 | 94 | 99660
10 | 21 | 20 | 3 | 196 | 36 | 0 | 0 | 130 | 94 | 99660
10 | 21 | 20 | 4 | 196 | 36 | 0 | 0 | 131 | 94 | 99660
10 | 21 | 20 | 5 | 196 | 31 | 0 | 0 | 133 | 94 | 99660
10 | 21 | 20 | 6 | 196 | 35 | 0 | 0 | 134 | 94 | 99650
10 | 21 | 21 | 1 | 204 | 39 | 0 | 0 | 134 | 94 | 99650
10 | 21 | 21 | 2 | 204 | 37 | 0 | 0 | 135 | 93 | 99650
10 | 21 | 21 | 3 | 204 | 41 | 0 | 0 | 136 | 93 | 99660
10 | 21 | 21 | 4 | 204 | 41 | 0 | 0 | 135 | 93 | 99660
10 | 21 | 21 | 5 | 204 | 50 | 0 | 0 | 136 | 93 | 99670
10 | 21 | 21 | 6 | 204 | 42 | 0 | 0 | 135 | 93 | 99670
10 | 21 | 22 | 1 | 203 | 37 | 0 | 0 | 131 | 93 | 99670
10 | 21 | 22 | 2 | 203 | 30 | 0 | 0 | 130 | 93 | 99670
10 | 21 | 22 | 3 | 203 | 32 | 0 | 0 | 129 | 92 | 99670
10 | 21 | 22 | 4 | 203 | 36 | 0 | 0 | 128 | 93 | 99680
10 | 21 | 22 | 5 | 203 | 36 | 0 | 0 | 128 | 93 | 99680
10 | 21 | 22 | 6 | 203 | 47 | 0 | 0 | 129 | 93 | 99670
10 | 21 | 23 | 1 | 202 | 48 | 0 | 0 | 130 | 93 | 99670
10 | 21 | 23 | 2 | 202 | 43 | 0 | 0 | 131 | 93 | 99680
10 | 21 | 23 | 3 | 202 | 49 | 0 | 0 | 132 | 93 | 99680
10 | 21 | 23 | 4 | 202 | 62 | 0 | 0 | 132 | 93 | 99680
10 | 21 | 23 | 5 | 202 | 57 | 0 | 0 | 134 | 93 | 99680
10 | 21 | 23 | 6 | 202 | 53 | 0 | 0 | 134 | 92 | 99680
10 | 21 | 24 | 1 | 209 | 49 | 0 | 0 | 132 | 92 | 99690
10 | 21 | 24 | 2 | 209 | 48 | 0 | 0 | 130 | 92 | 99680
10 | 21 | 24 | 3 | 209 | 43 | 0 | 0 | 130 | 92 | 99680
10 | 21 | 24 | 4 | 209 | 43 | 0 | 0 | 131 | 93 | 99690
10 | 21 | 24 | 5 | 209 | 47 | 0 | 0 | 131 | 93 | 99690
10 | 21 | 24 | 6 | 209 | 55 | 0 | 0 | 132 | 93 | 99690
10 | 22 | 1 | 1 | 212 | 46 | 0 | 0 | 131 | 93 | 99690
10 | 22 | 1 | 2 | 212 | 45 | 0 | 0 | 132 | 92 | 99670
10 | 22 | 1 | 3 | 212 | 45 | 0 | 0 | 132 | 92 | 99670
10 | 22 | 1 | 4 | 212 | 46 | 0 | 0 | 132 | 92 | 99660
10 | 22 | 1 | 5 | 212 | 45 | 0 | 0 | 129 | 93 | 99650
10 | 22 | 1 | 6 | 212 | 40 | 0 | 0 | 129 | 94 | 99650
10 | 22 | 2 | 1 | 218 | 35 | 0 | 0 | 128 | 93 | 99650
10 | 22 | 2 | 2 | 218 | 34 | 0 | 0 | 125 | 93 | 99650
10 | 22 | 2 | 3 | 218 | 34 | 0 | 0 | 123 | 93 | 99640
10 | 22 | 2 | 4 | 218 | 33 | 0 | 0 | 122 | 92 | 99630
10 | 22 | 2 | 5 | 218 | 37 | 0 | 0 | 123 | 92 | 99620
10 | 22 | 2 | 6 | 218 | 31 | 0 | 0 | 123 | 92 | 99620
10 | 22 | 3 | 1 | 217 | 41 | 0 | 0 | 123 | 92 | 99610
10 | 22 | 3 | 2 | 217 | 43 | 0 | 0 | 124 | 92 | 99620
10 | 22 | 3 | 3 | 217 | 41 | 0 | 0 | 127 | 92 | 99630
10 | 22 | 3 | 4 | 217 | 35 | 0 | 0 | 125 | 92 | 99630
10 | 22 | 3 | 5 | 217 | 38 | 0 | 0 | 125 | 93 | 99630
10 | 22 | 3 | 6 | 217 | 48 | 0 | 0 | 124 | 94 | 99630
10 | 22 | 4 | 1 | 209 | 48 | 0 | 0 | 125 | 94 | 99630
10 | 22 | 4 | 2 | 209 | 42 | 0 | 0 | 126 | 93 | 99630
10 | 22 | 4 | 3 | 209 | 35 | 0 | 0 | 120 | 94 | 99630
10 | 22 | 4 | 4 | 209 | 33 | 0 | 0 | 118 | 93 | 99620
10 | 22 | 4 | 5 | 209 | 24 | 0 | 0 | 116 | 94 | 99610
10 | 22 | 4 | 6 | 209 | 36 | 0 | 0 | 115 | 94 | 99610
10 | 22 | 5 | 1 | 185 | 26 | 0 | 0 | 118 | 95 | 99600
10 | 22 | 5 | 2 | 185 | 23 | 0 | 0 | 116 | 94 | 99570
10 | 22 | 5 | 3 | 185 | 26 | 0 | 0 | 115 | 94 | 99590
10 | 22 | 5 | 4 | 185 | 27 | 0 | 0 | 116 | 94 | 99590
10 | 22 | 5 | 5 | 185 | 32 | 0 | 0 | 118 | 94 | 99600
10 | 22 | 5 | 6 | 185 | 24 | 0 | 0 | 121 | 94 | 99600
10 | 22 | 6 | 1 | 183 | 27 | 0 | 0 | 121 | 94 | 99610
10 | 22 | 6 | 2 | 183 | 34 | 0 | 0 | 121 | 94 | 99610
10 | 22 | 6 | 3 | 183 | 35 | 0 | 0 | 121 | 93 | 99600
10 | 22 | 6 | 4 | 183 | 34 | 0 | 0 | 120 | 93 | 99600
10 | 22 | 6 | 5 | 183 | 36 | 0 | 0 | 120 | 92 | 99610
10 | 22 | 6 | 6 | 183 | 34 | 0 | 0 | 120 | 86 | 99650
10 | 22 | 7 | 1 | 179 | 39 | 0 | 0 | 123 | 91 | 99670
10 | 22 | 7 | 2 | 179 | 44 | 1 | 1 | 122 | 90 | 99660
10 | 22 | 7 | 3 | 179 | 42 | 3 | 3 | 121 | 90 | 99640
10 | 22 | 7 | 4 | 179 | 47 | 3 | 6 | 122 | 90 | 99630
10 | 22 | 7 | 5 | 179 | 44 | 3 | 26 | 122 | 90 | 99640
10 | 22 | 7 | 6 | 179 | 41 | 0 | 0 | 124 | 90 | 99640
10 | 22 | 8 | 1 | 200 | 45 | 1 | 1 | 124 | 88 | 99640
10 | 22 | 8 | 2 | 200 | 49 | 4 | 4 | 124 | 87 | 99630
10 | 22 | 8 | 3 | 200 | 55 | 9 | 9 | 124 | 89 | 99630
10 | 22 | 8 | 4 | 200 | 64 | 17 | 18 | 124 | 88 | 99620
10 | 22 | 8 | 5 | 200 | 63 | 16 | 19 | 127 | 89 | 99620
10 | 22 | 8 | 6 | 200 | 57 | 2 | 2 | 127 | 90 | 99620
10 | 22 | 9 | 1 | 195 | 37 | 7 | 7 | 116 | 91 | 99630
10 | 22 | 9 | 2 | 195 | 28 | 4 | 4 | 106 | 92 | 99630
10 | 22 | 9 | 3 | 195 | 22 | 16 | 16 | 105 | 89 | 99630
10 | 22 | 9 | 4 | 195 | 24 | 26 | 26 | 106 | 85 | 99620
10 | 22 | 9 | 5 | 195 | 26 | 29 | 35 | 107 | 85 | 99640
10 | 22 | 9 | 6 | 195 | 23 | 31 | 31 | 108 | 85 | 99630
10 | 22 | 10 | 1 | 170 | 21 | 43 | 43 | 108 | 84 | 99630
10 | 22 | 10 | 2 | 170 | 29 | 37 | 37 | 106 | 85 | 99640
10 | 22 | 10 | 3 | 170 | 36 | 42 | 42 | 107 | 84 | 99640
10 | 22 | 10 | 4 | 170 | 41 | 69 | 79 | 110 | 83 | 99640
10 | 22 | 10 | 5 | 170 | 48 | 105 | 112 | 116 | 82 | 99640
10 | 22 | 10 | 6 | 170 | 52 | 130 | 178 | 121 | 81 | 99630
10 | 22 | 11 | 1 | 197 | 53 | 155 | 204 | 130 | 78 | 99630
10 | 22 | 11 | 2 | 197 | 58 | 132 | 240 | 136 | 79 | 99640
10 | 22 | 11 | 3 | 197 | 63 | 81 | 112 | 132 | 78 | 99640
10 | 22 | 11 | 4 | 197 | 56 | 91 | 93 | 125 | 77 | 99640
10 | 22 | 11 | 5 | 197 | 55 | 114 | 127 | 125 | 77 | 99640
10 | 22 | 11 | 6 | 197 | 56 | 98 | 101 | 126 | 79 | 99640
10 | 22 | 12 | 1 | 207 | 56 | 97 | 105 | 129 | 77 | 99640
10 | 22 | 12 | 2 | 207 | 57 | 123 | 226 | 137 | 74 | 99640
10 | 22 | 12 | 3 | 207 | 64 | 122 | 240 | 141 | 74 | 99630
10 | 22 | 12 | 4 | 207 | 67 | 97 | 372 | 154 | 73 | 99620
10 | 22 | 12 | 5 | 207 | 63 | 76 | 331 | 154 | 74 | 99620
10 | 22 | 12 | 6 | 207 | 64 | 94 | 337 | 156 | 76 | 99620
10 | 22 | 13 | 1 | 209 | 69 | 92 | 342 | 156 | 78 | 99630
10 | 22 | 13 | 2 | 209 | 73 | 86 | 343 | 151 | 79 | 99630
10 | 22 | 13 | 3 | 209 | 65 | 97 | 323 | 150 | 80 | 99620
10 | 22 | 13 | 4 | 209 | 62 | 130 | 214 | 146 | 81 | 99610
10 | 22 | 13 | 5 | 209 | 65 | 106 | 330 | 149 | 81 | 99610
10 | 22 | 13 | 6 | 209 | 66 | 80 | 330 | 150 | 85 | 99600
10 | 22 | 14 | 1 | 205 | 73 | 77 | 325 | 151 | 85 | 99580
10 | 22 | 14 | 2 | 205 | 64 | 90 | 291 | 149 | 84 | 99580
10 | 22 | 14 | 3 | 205 | 55 | 85 | 319 | 150 | 87 | 99560
10 | 22 | 14 | 4 | 205 | 48 | 67 | 152 | 147 | 86 | 99570
10 | 22 | 14 | 5 | 205 | 52 | 61 | 61 | 141 | 84 | 99560
10 | 22 | 14 | 6 | 205 | 45 | 76 | 76 | 141 | 82 | 99550
10 | 22 | 15 | 1 | 203 | 49 | 54 | 54 | 142 | 81 | 99550
10 | 22 | 15 | 2 | 203 | 49 | 53 | 53 | 143 | 81 | 99550
10 | 22 | 15 | 3 | 203 | 59 | 70 | 71 | 143 | 83 | 99550
10 | 22 | 15 | 4 | 203 | 53 | 69 | 72 | 144 | 85 | 99560
10 | 22 | 15 | 5 | 203 | 67 | 29 | 29 | 132 | 85 | 99570
10 | 22 | 15 | 6 | 203 | 77 | 43 | 43 | 119 | 86 | 99570
10 | 22 | 16 | 1 | 203 | 42 | 109 | 120 | 111 | 86 | 99570
10 | 22 | 16 | 2 | 203 | 32 | 123 | 149 | 116 | 85 | 99580
10 | 22 | 16 | 3 | 203 | 30 | 96 | 123 | 119 | 85 | 99580
10 | 22 | 16 | 4 | 203 | 47 | 75 | 87 | 121 | 87 | 99570
10 | 22 | 16 | 5 | 203 | 49 | 51 | 53 | 122 | 86 | 99560
10 | 22 | 16 | 6 | 203 | 57 | 63 | 87 | 124 | 86 | 99550
10 | 22 | 17 | 1 | 198 | 61 | 67 | 86 | 132 | 87 | 99550
10 | 22 | 17 | 2 | 198 | 56 | 37 | 37 | 129 | 87 | 99540
10 | 22 | 17 | 3 | 198 | 67 | 16 | 16 | 132 | 87 | 99530
10 | 22 | 17 | 4 | 198 | 60 | 11 | 11 | 130 | 89 | 99520
10 | 22 | 17 | 5 | 198 | 65 | 4 | 4 | 129 | 90 | 99520
10 | 22 | 17 | 6 | 198 | 75 | 3 | 3 | 130 | 90 | 99510
10 | 22 | 18 | 1 | 196 | 72 | 1 | 1 | 129 | 89 | 99510
10 | 22 | 18 | 2 | 196 | 62 | 1 | 1 | 123 | 89 | 99500
10 | 22 | 18 | 3 | 196 | 55 | 0 | 0 | 122 | 89 | 99500
10 | 22 | 18 | 4 | 196 | 50 | 0 | 0 | 122 | 89 | 99500
10 | 22 | 18 | 5 | 196 | 43 | 0 | 0 | 121 | 89 | 99500
10 | 22 | 18 | 6 | 196 | 47 | 0 | 0 | 118 | 89 | 99490
10 | 22 | 19 | 1 | 183 | 53 | 0 | 0 | 120 | 89 | 99490
10 | 22 | 19 | 2 | 183 | 53 | 0 | 0 | 120 | 89 | 99490
10 | 22 | 19 | 3 | 183 | 58 | 0 | 0 | 121 | 90 | 99510
10 | 22 | 19 | 4 | 183 | 58 | 0 | 0 | 120 | 91 | 99500
10 | 22 | 19 | 5 | 183 | 56 | 0 | 0 | 120 | 90 | 99500
10 | 22 | 19 | 6 | 183 | 59 | 0 | 0 | 120 | 91 | 99500
10 | 22 | 20 | 1 | 187 | 56 | 0 | 0 | 119 | 90 | 99490
10 | 22 | 20 | 2 | 187 | 58 | 0 | 0 | 119 | 89 | 99470
10 | 22 | 20 | 3 | 187 | 59 | 0 | 0 | 118 | 89 | 99470
10 | 22 | 20 | 4 | 187 | 55 | 0 | 0 | 118 | 89 | 99450
10 | 22 | 20 | 5 | 187 | 61 | 0 | 0 | 118 | 89 | 99460
10 | 22 | 20 | 6 | 187 | 59 | 0 | 0 | 121 | 90 | 99460
10 | 22 | 21 | 1 | 182 | 62 | 0 | 0 | 120 | 89 | 99460
10 | 22 | 21 | 2 | 182 | 54 | 0 | 0 | 118 | 89 | 99460
10 | 22 | 21 | 3 | 182 | 55 | 0 | 0 | 121 | 89 | 99450
10 | 22 | 21 | 4 | 182 | 50 | 0 | 0 | 124 | 89 | 99430
10 | 22 | 21 | 5 | 182 | 55 | 0 | 0 | 124 | 89 | 99430
10 | 22 | 21 | 6 | 182 | 54 | 0 | 0 | 126 | 90 | 99430
10 | 22 | 22 | 1 | 190 | 61 | 0 | 0 | 126 | 91 | 99410
10 | 22 | 22 | 2 | 190 | 67 | 0 | 0 | 126 | 91 | 99400
10 | 22 | 22 | 3 | 190 | 60 | 0 | 0 | 127 | 91 | 99390
10 | 22 | 22 | 4 | 190 | 60 | 0 | 0 | 127 | 91 | 99390
10 | 22 | 22 | 5 | 190 | 58 | 0 | 0 | 127 | 90 | 99380
10 | 22 | 22 | 6 | 190 | 63 | 0 | 0 | 128 | 90 | 99360
10 | 22 | 23 | 1 | 187 | 74 | 0 | 0 | 128 | 90 | 99360
10 | 22 | 23 | 2 | 187 | 57 | 0 | 0 | 129 | 91 | 99360
10 | 22 | 23 | 3 | 187 | 51 | 0 | 0 | 129 | 91 | 99350
10 | 22 | 23 | 4 | 187 | 55 | 0 | 0 | 128 | 91 | 99340
10 | 22 | 23 | 5 | 187 | 55 | 0 | 0 | 128 | 91 | 99320
10 | 22 | 23 | 6 | 187 | 52 | 0 | 0 | 127 | 91 | 99310
10 | 22 | 24 | 1 | 173 | 46 | 0 | 0 | 127 | 91 | 99290
10 | 22 | 24 | 2 | 173 | 52 | 0 | 0 | 125 | 91 | 99290
10 | 22 | 24 | 3 | 173 | 51 | 0 | 0 | 125 | 92 | 99280
10 | 22 | 24 | 4 | 173 | 56 | 0 | 0 | 125 | 91 | 99260
10 | 22 | 24 | 5 | 173 | 53 | 0 | 0 | 125 | 92 | 99240
10 | 22 | 24 | 6 | 173 | 55 | 0 | 0 | 123 | 92 | 99220
10 | 23 | 1 | 1 | 172 | 55 | 0 | 0 | 121 | 93 | 99210
10 | 23 | 1 | 2 | 172 | 48 | 0 | 0 | 121 | 93 | 99190
10 | 23 | 1 | 3 | 172 | 47 | 0 | 0 | 121 | 93 | 99170
10 | 23 | 1 | 4 | 172 | 41 | 0 | 0 | 122 | 94 | 99130
10 | 23 | 1 | 5 | 172 | 45 | 0 | 0 | 122 | 94 | 99110
10 | 23 | 1 | 6 | 172 | 46 | 0 | 0 | 123 | 94 | 99090
10 | 23 | 2 | 1 | 159 | 39 | 0 | 0 | 122 | 94 | 99080
10 | 23 | 2 | 2 | 159 | 35 | 0 | 0 | 122 | 94 | 99050
10 | 23 | 2 | 3 | 159 | 37 | 0 | 0 | 118 | 94 | 99020
10 | 23 | 2 | 4 | 159 | 36 | 0 | 0 | 116 | 94 | 99020
10 | 23 | 2 | 5 | 159 | 32 | 0 | 0 | 114 | 94 | 98990
10 | 23 | 2 | 6 | 159 | 41 | 0 | 0 | 113 | 95 | 98970
10 | 23 | 3 | 1 | 144 | 40 | 0 | 0 | 114 | 95 | 98940
10 | 23 | 3 | 2 | 144 | 36 | 0 | 0 | 114 | 95 | 98920
10 | 23 | 3 | 3 | 144 | 28 | 0 | 0 | 114 | 95 | 98900
10 | 23 | 3 | 4 | 144 | 33 | 0 | 0 | 114 | 95 | 98860
10 | 23 | 3 | 5 | 144 | 38 | 0 | 0 | 114 | 96 | 98840
10 | 23 | 3 | 6 | 144 | 45 | 0 | 0 | 114 | 96 | 98820
10 | 23 | 4 | 1 | 138 | 49 | 0 | 0 | 115 | 96 | 98790
10 | 23 | 4 | 2 | 138 | 49 | 0 | 0 | 115 | 95 | 98780
10 | 23 | 4 | 3 | 138 | 45 | 0 | 0 | 115 | 95 | 98760
10 | 23 | 4 | 4 | 138 | 46 | 0 | 0 | 116 | 95 | 98730
10 | 23 | 4 | 5 | 138 | 52 | 0 | 0 | 117 | 95 | 98720
10 | 23 | 4 | 6 | 138 | 40 | 0 | 0 | 117 | 95 | 98700
10 | 23 | 5 | 1 | 156 | 37 | 0 | 0 | 118 | 95 | 98690
10 | 23 | 5 | 2 | 156 | 44 | 0 | 0 | 119 | 95 | 98690
10 | 23 | 5 | 3 | 156 | 47 | 0 | 0 | 120 | 95 | 98670
10 | 23 | 5 | 4 | 156 | 44 | 0 | 0 | 122 | 94 | 98650
10 | 23 | 5 | 5 | 156 | 43 | 0 | 0 | 124 | 94 | 98650
10 | 23 | 5 | 6 | 156 | 41 | 0 | 0 | 125 | 95 | 98640
10 | 23 | 6 | 1 | 159 | 47 | 0 | 0 | 125 | 95 | 98630
10 | 23 | 6 | 2 | 159 | 52 | 0 | 0 | 126 | 95 | 98610
10 | 23 | 6 | 3 | 159 | 50 | 0 | 0 | 127 | 95 | 98610
10 | 23 | 6 | 4 | 159 | 52 | 0 | 0 | 127 | 94 | 98610
10 | 23 | 6 | 5 | 159 | 51 | 0 | 0 | 128 | 94 | 98610
10 | 23 | 6 | 6 | 159 | 49 | 0 | 0 | 128 | 94 | 98610
10 | 23 | 7 | 1 | 168 | 59 | 0 | 0 | 129 | 94 | 98620
10 | 23 | 7 | 2 | 168 | 49 | 0 | 0 | 129 | 93 | 98610
10 | 23 | 7 | 3 | 168 | 56 | 0 | 0 | 130 | 93 | 98600
10 | 23 | 7 | 4 | 168 | 56 | 3 | 3 | 130 | 93 | 98600
10 | 23 | 7 | 5 | 168 | 53 | 3 | 3 | 131 | 93 | 98600
10 | 23 | 7 | 6 | 168 | 67 | 3 | 4 | 132 | 93 | 98610
10 | 23 | 8 | 1 | 203 | 62 | 0 | 0 | 132 | 92 | 98610
10 | 23 | 8 | 2 | 203 | 67 | 0 | 0 | 132 | 92 | 98610
10 | 23 | 8 | 3 | 203 | 67 | 1 | 1 | 133 | 92 | 98600
10 | 23 | 8 | 4 | 203 | 67 | 3 | 3 | 134 | 90 | 98590
10 | 23 | 8 | 5 | 203 | 77 | 3 | 3 | 134 | 90 | 98590
10 | 23 | 8 | 6 | 203 | 77 | 5 | 5 | 135 | 90 | 98590
10 | 23 | 9 | 1 | 193 | 72 | 5 | 5 | 136 | 90 | 98600
10 | 23 | 9 | 2 | 193 | 51 | 8 | 8 | 136 | 90 | 98600
10 | 23 | 9 | 3 | 193 | 54 | 14 | 14 | 138 | 90 | 98610
10 | 23 | 9 | 4 | 193 | 47 | 16 | 16 | 139 | 90 | 98610
10 | 23 | 9 | 5 | 193 | 47 | 23 | 23 | 140 | 89 | 98620
10 | 23 | 9 | 6 | 193 | 49 | 30 | 30 | 141 | 89 | 98630
10 | 23 | 10 | 1 | 201 | 49 | 58 | 60 | 142 | 89 | 98630
10 | 23 | 10 | 2 | 201 | 47 | 55 | 56 | 143 | 88 | 98630
10 | 23 | 10 | 3 | 201 | 52 | 101 | 110 | 146 | 88 | 98650
10 | 23 | 10 | 4 | 201 | 55 | 104 | 105 | 147 | 89 | 98650
10 | 23 | 10 | 5 | 201 | 53 | 95 | 97 | 151 | 90 | 98650
10 | 23 | 10 | 6 | 201 | 60 | 156 | 167 | 154 | 90 | 98650
10 | 23 | 11 | 1 | 206 | 51 | 58 | 58 | 153 | 92 | 98660
10 | 23 | 11 | 2 | 206 | 55 | 78 | 79 | 156 | 93 | 98680
10 | 23 | 11 | 3 | 206 | 46 | 44 | 44 | 155 | 93 | 98690
10 | 23 | 11 | 4 | 206 | 46 | 66 | 66 | 156 | 94 | 98690
10 | 23 | 11 | 5 | 206 | 52 | 67 | 68 | 156 | 93 | 98700
10 | 23 | 11 | 6 | 206 | 57 | 45 | 46 | 156 | 94 | 98680
10 | 23 | 12 | 1 | 240 | 52 | 55 | 55 | 151 | 93 | 98690
10 | 23 | 12 | 2 | 240 | 58 | 32 | 32 | 154 | 93 | 98710
10 | 23 | 12 | 3 | 240 | 60 | 84 | 84 | 152 | 94 | 98720
10 | 23 | 12 | 4 | 240 | 56 | 158 | 159 | 157 | 94 | 98710
10 | 23 | 12 | 5 | 240 | 59 | 173 | 175 | 159 | 94 | 98720
10 | 23 | 12 | 6 | 240 | 57 | 133 | 133 | 158 | 93 | 98730
10 | 23 | 13 | 1 | 236 | 51 | 94 | 94 | 156 | 93 | 98730
10 | 23 | 13 | 2 | 236 | 59 | 87 | 87 | 154 | 93 | 98720
10 | 23 | 13 | 3 | 236 | 52 | 80 | 80 | 153 | 93 | 98720
10 | 23 | 13 | 4 | 236 | 46 | 90 | 90 | 153 | 92 | 98730
10 | 23 | 13 | 5 | 236 | 47 | 105 | 105 | 153 | 92 | 98730
10 | 23 | 13 | 6 | 236 | 37 | 89 | 89 | 154 | 92 | 98730
10 | 23 | 14 | 1 | 255 | 50 | 74 | 74 | 154 | 91 | 98720
10 | 23 | 14 | 2 | 255 | 48 | 85 | 85 | 150 | 90 | 98730
10 | 23 | 14 | 3 | 255 | 47 | 261 | 343 | 157 | 89 | 98740
10 | 23 | 14 | 4 | 255 | 50 | 139 | 182 | 158 | 90 | 98760
10 | 23 | 14 | 5 | 255 | 43 | 92 | 93 | 153 | 91 | 98770
10 | 23 | 14 | 6 | 255 | 39 | 78 | 79 | 152 | 91 | 98740
10 | 23 | 15 | 1 | 253 | 36 | 96 | 96 | 153 | 92 | 98750
10 | 23 | 15 | 2 | 253 | 42 | 114 | 119 | 153 | 92 | 98760
10 | 23 | 15 | 3 | 253 | 43 | 97 | 99 | 153 | 92 | 98750
10 | 23 | 15 | 4 | 253 | 48 | 119 | 125 | 154 | 92 | 98760
10 | 23 | 15 | 5 | 253 | 50 | 93 | 97 | 153 | 92 | 98760
10 | 23 | 15 | 6 | 253 | 45 | 109 | 113 | 152 | 93 | 98780
10 | 23 | 16 | 1 | 245 | 50 | 106 | 132 | 152 | 93 | 98790
10 | 23 | 16 | 2 | 245 | 39 | 95 | 137 | 153 | 94 | 98780
10 | 23 | 16 | 3 | 245 | 32 | 64 | 64 | 152 | 94 | 98790
10 | 23 | 16 | 4 | 245 | 36 | 57 | 58 | 149 | 94 | 98810
10 | 23 | 16 | 5 | 245 | 37 | 48 | 48 | 148 | 95 | 98820
10 | 23 | 16 | 6 | 245 | 28 | 39 | 40 | 148 | 95 | 98830
10 | 23 | 17 | 1 | 241 | 25 | 57 | 72 | 147 | 94 | 98850
10 | 23 | 17 | 2 | 241 | 30 | 35 | 36 | 145 | 93 | 98870
10 | 23 | 17 | 3 | 241 | 30 | 18 | 18 | 144 | 93 | 98900
10 | 23 | 17 | 4 | 241 | 22 | 11 | 11 | 143 | 93 | 98920
10 | 23 | 17 | 5 | 241 | 17 | 7 | 7 | 142 | 93 | 98940
10 | 23 | 17 | 6 | 241 | 24 | 4 | 4 | 140 | 93 | 98930
10 | 23 | 18 | 1 | 222 | 25 | 1 | 1 | 139 | 93 | 98960
10 | 23 | 18 | 2 | 222 | 28 | 1 | 1 | 138 | 93 | 98960
10 | 23 | 18 | 3 | 222 | 25 | 0 | 0 | 137 | 93 | 98960
10 | 23 | 18 | 4 | 222 | 30 | 0 | 0 | 136 | 92 | 98950
10 | 23 | 18 | 5 | 222 | 32 | 0 | 0 | 135 | 92 | 98960
10 | 23 | 18 | 6 | 222 | 39 | 0 | 0 | 137 | 93 | 98960
10 | 23 | 19 | 1 | 284 | 71 | 0 | 0 | 135 | 93 | 98970
10 | 23 | 19 | 2 | 284 | 73 | 0 | 0 | 134 | 93 | 99000
10 | 23 | 19 | 3 | 284 | 74 | 0 | 0 | 127 | 92 | 99010
10 | 23 | 19 | 4 | 284 | 58 | 0 | 0 | 123 | 92 | 99030
10 | 23 | 19 | 5 | 284 | 57 | 0 | 0 | 124 | 91 | 99050
10 | 23 | 19 | 6 | 284 | 71 | 0 | 0 | 124 | 91 | 99060
10 | 23 | 20 | 1 | 279 | 79 | 0 | 0 | 124 | 91 | 99080
10 | 23 | 20 | 2 | 279 | 60 | 0 | 0 | 124 | 91 | 99070
10 | 23 | 20 | 3 | 279 | 42 | 0 | 0 | 124 | 90 | 99060
10 | 23 | 20 | 4 | 279 | 36 | 0 | 0 | 121 | 91 | 99070
10 | 23 | 20 | 5 | 279 | 28 | 0 | 0 | 117 | 91 | 99060
10 | 23 | 20 | 6 | 279 | 28 | 0 | 0 | 118 | 92 | 99060
10 | 23 | 21 | 1 | 257 | 32 | 0 | 0 | 116 | 92 | 99070
10 | 23 | 21 | 2 | 257 | 37 | 0 | 0 | 115 | 92 | 99060
10 | 23 | 21 | 3 | 257 | 34 | 0 | 0 | 115 | 92 | 99050
10 | 23 | 21 | 4 | 257 | 38 | 0 | 0 | 113 | 92 | 99040
10 | 23 | 21 | 5 | 257 | 42 | 0 | 0 | 114 | 92 | 99050
10 | 23 | 21 | 6 | 257 | 37 | 0 | 0 | 115 | 92 | 99070
10 | 23 | 22 | 1 | 249 | 37 | 0 | 0 | 113 | 92 | 99070
10 | 23 | 22 | 2 | 249 | 38 | 0 | 0 | 110 | 92 | 99080
10 | 23 | 22 | 3 | 249 | 30 | 0 | 0 | 108 | 92 | 99070
10 | 23 | 22 | 4 | 249 | 21 | 0 | 0 | 107 | 93 | 99090
10 | 23 | 22 | 5 | 249 | 19 | 0 | 0 | 104 | 93 | 99090
10 | 23 | 22 | 6 | 249 | 18 | 0 | 0 | 100 | 93 | 99080
10 | 23 | 23 | 1 | 227 | 22 | 0 | 0 | 101 | 93 | 99090
10 | 23 | 23 | 2 | 227 | 19 | 0 | 0 | 104 | 93 | 99110
10 | 23 | 23 | 3 | 227 | 18 | 0 | 0 | 102 | 94 | 99110
10 | 23 | 23 | 4 | 227 | 17 | 0 | 0 | 103 | 94 | 99090
10 | 23 | 23 | 5 | 227 | 22 | 0 | 0 | 104 | 95 | 99090
10 | 23 | 23 | 6 | 227 | 24 | 0 | 0 | 100 | 95 | 99090
10 | 23 | 24 | 1 | 231 | 28 | 0 | 0 | 98 | 95 | 99110
10 | 23 | 24 | 2 | 231 | 24 | 0 | 0 | 97 | 95 | 99120
10 | 23 | 24 | 3 | 231 | 26 | 0 | 0 | 96 | 94 | 99110
10 | 23 | 24 | 4 | 231 | 25 | 0 | 0 | 95 | 94 | 99100
10 | 23 | 24 | 5 | 231 | 28 | 0 | 0 | 95 | 94 | 99100
10 | 23 | 24 | 6 | 231 | 27 | 0 | 0 | 93 | 94 | 99080
10 | 24 | 1 | 1 | 237 | 27 | 0 | 0 | 95 | 94 | 99090
10 | 24 | 1 | 2 | 237 | 28 | 0 | 0 | 93 | 93 | 99110
10 | 24 | 1 | 3 | 237 | 26 | 0 | 0 | 95 | 93 | 99100
10 | 24 | 1 | 4 | 237 | 27 | 0 | 0 | 94 | 93 | 99100
10 | 24 | 1 | 5 | 237 | 27 | 0 | 0 | 95 | 93 | 99090
10 | 24 | 1 | 6 | 237 | 24 | 0 | 0 | 94 | 94 | 99080
10 | 24 | 2 | 1 | 227 | 25 | 0 | 0 | 94 | 94 | 99070
10 | 24 | 2 | 2 | 227 | 21 | 0 | 0 | 94 | 94 | 99050
10 | 24 | 2 | 3 | 227 | 17 | 0 | 0 | 94 | 94 | 99030
10 | 24 | 2 | 4 | 227 | 13 | 0 | 0 | 93 | 94 | 99040
10 | 24 | 2 | 5 | 227 | 14 | 0 | 0 | 94 | 94 | 99030
10 | 24 | 2 | 6 | 227 | 15 | 0 | 0 | 94 | 94 | 99020
10 | 24 | 3 | 1 | 220 | 12 | 0 | 0 | 95 | 94 | 99020
10 | 24 | 3 | 2 | 220 | 16 | 0 | 0 | 96 | 94 | 99000
10 | 24 | 3 | 3 | 220 | 14 | 0 | 0 | 96 | 94 | 98980
10 | 24 | 3 | 4 | 220 | 17 | 0 | 0 | 96 | 94 | 98970
10 | 24 | 3 | 5 | 220 | 18 | 0 | 0 | 96 | 94 | 98950
10 | 24 | 3 | 6 | 220 | 11 | 0 | 0 | 94 | 94 | 98930
10 | 24 | 4 | 1 | 184 | 11 | 0 | 0 | 96 | 95 | 98930
10 | 24 | 4 | 2 | 184 | 18 | 0 | 0 | 95 | 95 | 98920
10 | 24 | 4 | 3 | 184 | 19 | 0 | 0 | 95 | 95 | 98900
10 | 24 | 4 | 4 | 184 | 8 | 0 | 0 | 96 | 95 | 98890
10 | 24 | 4 | 5 | 184 | 12 | 0 | 0 | 96 | 95 | 98870
10 | 24 | 4 | 6 | 184 | 8 | 0 | 0 | 95 | 95 | 98870
10 | 24 | 5 | 1 | 163 | 6 | 0 | 0 | 94 | 95 | 98870
10 | 24 | 5 | 2 | 163 | 4 | 0 | 0 | 93 | 95 | 98880
10 | 24 | 5 | 3 | 163 | 6 | 0 | 0 | 94 | 95 | 98880
10 | 24 | 5 | 4 | 163 | 15 | 0 | 0 | 93 | 95 | 98860
10 | 24 | 5 | 5 | 163 | 6 | 0 | 0 | 95 | 95 | 98860
10 | 24 | 5 | 6 | 163 | 5 | 0 | 0 | 96 | 95 | 98860
10 | 24 | 6 | 1 | 96 | 4 | 0 | 0 | 92 | 96 | 98900
10 | 24 | 6 | 2 | 96 | 15 | 0 | 0 | 92 | 96 | 98900
10 | 24 | 6 | 3 | 96 | 17 | 0 | 0 | 92 | 96 | 98900
10 | 24 | 6 | 4 | 96 | 14 | 0 | 0 | 92 | 96 | 98880
10 | 24 | 6 | 5 | 96 | 8 | 0 | 0 | 92 | 96 | 98890
10 | 24 | 6 | 6 | 96 | 9 | 0 | 0 | 92 | 96 | 98890
10 | 24 | 7 | 1 | 115 | 5 | 0 | 0 | 93 | 96 | 98900
10 | 24 | 7 | 2 | 115 | 6 | 0 | 0 | 93 | 96 | 98900
10 | 24 | 7 | 3 | 115 | 7 | 0 | 0 | 94 | 95 | 98910
10 | 24 | 7 | 4 | 115 | 11 | 0 | 0 | 94 | 95 | 98920
10 | 24 | 7 | 5 | 115 | 17 | 3 | 3 | 94 | 95 | 98890
10 | 24 | 7 | 6 | 115 | 15 | 2 | 2 | 93 | 95 | 98890
10 | 24 | 8 | 1 | 173 | 10 | 3 | 6 | 94 | 96 | 98890
10 | 24 | 8 | 2 | 173 | 12 | 0 | 0 | 94 | 95 | 98870
10 | 24 | 8 | 3 | 173 | 15 | 1 | 1 | 94 | 95 | 98870
10 | 24 | 8 | 4 | 173 | 17 | 1 | 1 | 94 | 95 | 98870
10 | 24 | 8 | 5 | 173 | 11 | 2 | 2 | 95 | 95 | 98880
10 | 24 | 8 | 6 | 173 | 10 | 2 | 2 | 95 | 95 | 98880
10 | 24 | 9 | 1 | 275 | 12 | 4 | 4 | 95 | 95 | 98860
10 | 24 | 9 | 2 | 275 | 13 | 6 | 6 | 97 | 95 | 98870
10 | 24 | 9 | 3 | 275 | 16 | 6 | 6 | 97 | 95 | 98880
10 | 24 | 9 | 4 | 275 | 12 | 5 | 5 | 98 | 95 | 98890
10 | 24 | 9 | 5 | 275 | 11 | 7 | 7 | 99 | 94 | 98870
10 | 24 | 9 | 6 | 275 | 5 | 10 | 34 | 115 | 94 | 98860
10 | 24 | 10 | 1 | 257 | 15 | 20 | 40 | 116 | 94 | 98880
10 | 24 | 10 | 2 | 257 | 15 | 28 | 77 | 102 | 93 | 98890
10 | 24 | 10 | 3 | 257 | 21 | 36 | 79 | 103 | 93 | 98880
10 | 24 | 10 | 4 | 257 | 9 | 42 | 42 | 102 | 93 | 98880
10 | 24 | 10 | 5 | 257 | 11 | 56 | 58 | 104 | 93 | 98890
10 | 24 | 10 | 6 | 257 | 11 | 76 | 79 | 105 | 93 | 98870
10 | 24 | 11 | 1 | 273 | 15 | 97 | 103 | 107 | 93 | 98870
10 | 24 | 11 | 2 | 273 | 18 | 90 | 95 | 106 | 92 | 98870
10 | 24 | 11 | 3 | 273 | 21 | 77 | 80 | 107 | 92 | 98880
10 | 24 | 11 | 4 | 273 | 22 | 88 | 93 | 108 | 92 | 98900
10 | 24 | 11 | 5 | 273 | 26 | 116 | 122 | 108 | 93 | 98900
10 | 24 | 11 | 6 | 273 | 29 | 93 | 98 | 109 | 92 | 98910
10 | 24 | 12 | 1 | 287 | 26 | 61 | 62 | 107 | 91 | 98910
10 | 24 | 12 | 2 | 287 | 32 | 68 | 70 | 109 | 92 | 98910
10 | 24 | 12 | 3 | 287 | 28 | 78 | 80 | 109 | 92 | 98920
10 | 24 | 12 | 4 | 287 | 29 | 80 | 82 | 110 | 92 | 98920
10 | 24 | 12 | 5 | 287 | 35 | 107 | 112 | 110 | 92 | 98930
10 | 24 | 12 | 6 | 287 | 36 | 147 | 157 | 114 | 92 | 98920
10 | 24 | 13 | 1 | 264 | 31 | 112 | 118 | 116 | 93 | 98920
10 | 24 | 13 | 2 | 264 | 35 | 91 | 95 | 115 | 92 | 98920
10 | 24 | 13 | 3 | 264 | 32 | 88 | 92 | 114 | 91 | 98920
10 | 24 | 13 | 4 | 264 | 32 | 80 | 83 | 113 | 91 | 98920
10 | 24 | 13 | 5 | 264 | 36 | 67 | 69 | 113 | 89 | 98930
10 | 24 | 13 | 6 | 264 | 26 | 63 | 65 | 111 | 87 | 98940
10 | 24 | 14 | 1 | 267 | 25 | 49 | 50 | 112 | 83 | 98940
10 | 24 | 14 | 2 | 267 | 40 | 50 | 50 | 110 | 84 | 98950
10 | 24 | 14 | 3 | 267 | 34 | 54 | 54 | 109 | 86 | 98960
10 | 24 | 14 | 4 | 267 | 28 | 73 | 75 | 114 | 87 | 98960
10 | 24 | 14 | 5 | 267 | 25 | 67 | 69 | 114 | 89 | 98970
10 | 24 | 14 | 6 | 267 | 32 | 66 | 67 | 116 | 90 | 98970
10 | 24 | 15 | 1 | 279 | 34 | 94 | 97 | 117 | 90 | 98990
10 | 24 | 15 | 2 | 279 | 32 | 136 | 145 | 121 | 90 | 99000
10 | 24 | 15 | 3 | 279 | 38 | 147 | 160 | 123 | 90 | 99010
10 | 24 | 15 | 4 | 279 | 36 | 143 | 153 | 123 | 91 | 99020
10 | 24 | 15 | 5 | 279 | 35 | 117 | 142 | 123 | 91 | 99040
10 | 24 | 15 | 6 | 279 | 36 | 105 | 120 | 123 | 92 | 99060
10 | 24 | 16 | 1 | 271 | 42 | 91 | 111 | 123 | 93 | 99070
10 | 24 | 16 | 2 | 271 | 42 | 80 | 93 | 120 | 93 | 99080
10 | 24 | 16 | 3 | 271 | 47 | 45 | 45 | 121 | 92 | 99080
10 | 24 | 16 | 4 | 271 | 36 | 51 | 56 | 120 | 92 | 99090
10 | 24 | 16 | 5 | 271 | 31 | 57 | 76 | 119 | 93 | 99110
10 | 24 | 16 | 6 | 271 | 27 | 52 | 67 | 119 | 93 | 99130
10 | 24 | 17 | 1 | 270 | 30 | 45 | 59 | 119 | 92 | 99150
10 | 24 | 17 | 2 | 270 | 27 | 34 | 39 | 119 | 92 | 99170
10 | 24 | 17 | 3 | 270 | 29 | 20 | 20 | 115 | 92 | 99180
10 | 24 | 17 | 4 | 270 | 27 | 14 | 14 | 113 | 92 | 99190
10 | 24 | 17 | 5 | 270 | 28 | 10 | 10 | 113 | 93 | 99210
10 | 24 | 17 | 6 | 270 | 27 | 6 | 6 | 110 | 92 | 99220
10 | 24 | 18 | 1 | 257 | 25 | 2 | 2 | 110 | 92 | 99230
10 | 24 | 18 | 2 | 257 | 25 | 1 | 1 | 110 | 92 | 99250
10 | 24 | 18 | 3 | 257 | 22 | 0 | 0 | 110 | 92 | 99260
10 | 24 | 18 | 4 | 257 | 19 | 0 | 0 | 107 | 92 | 99290
10 | 24 | 18 | 5 | 257 | 18 | 0 | 0 | 103 | 93 | 99300
10 | 24 | 18 | 6 | 257 | 21 | 0 | 0 | 101 | 92 | 99320
10 | 24 | 19 | 1 | 262 | 24 | 0 | 0 | 97 | 92 | 99340
10 | 24 | 19 | 2 | 262 | 30 | 0 | 0 | 97 | 92 | 99360
10 | 24 | 19 | 3 | 262 | 25 | 0 | 0 | 97 | 93 | 99390
10 | 24 | 19 | 4 | 262 | 31 | 0 | 0 | 96 | 92 | 99400
10 | 24 | 19 | 5 | 262 | 32 | 0 | 0 | 95 | 93 | 99410
10 | 24 | 19 | 6 | 262 | 31 | 0 | 0 | 97 | 93 | 99440
10 | 24 | 20 | 1 | 270 | 29 | 0 | 0 | 94 | 93 | 99450
10 | 24 | 20 | 2 | 270 | 31 | 0 | 0 | 93 | 94 | 99470
10 | 24 | 20 | 3 | 270 | 35 | 0 | 0 | 93 | 93 | 99480
10 | 24 | 20 | 4 | 270 | 33 | 0 | 0 | 92 | 93 | 99500
10 | 24 | 20 | 5 | 270 | 39 | 0 | 0 | 89 | 94 | 99520
10 | 24 | 20 | 6 | 270 | 41 | 0 | 0 | 92 | 94 | 99530
10 | 24 | 21 | 1 | 275 | 38 | 0 | 0 | 91 | 94 | 99550
10 | 24 | 21 | 2 | 275 | 36 | 0 | 0 | 90 | 94 | 99560
10 | 24 | 21 | 3 | 275 | 36 | 0 | 0 | 88 | 95 | 99580
10 | 24 | 21 | 4 | 275 | 37 | 0 | 0 | 87 | 94 | 99610
10 | 24 | 21 | 5 | 275 | 34 | 0 | 0 | 86 | 95 | 99620
10 | 24 | 21 | 6 | 275 | 35 | 0 | 0 | 87 | 95 | 99630
10 | 24 | 22 | 1 | 282 | 30 | 0 | 0 | 86 | 95 | 99640
10 | 24 | 22 | 2 | 282 | 30 | 0 | 0 | 84 | 95 | 99660
10 | 24 | 22 | 3 | 282 | 30 | 0 | 0 | 84 | 95 | 99680
10 | 24 | 22 | 4 | 282 | 35 | 0 | 0 | 84 | 95 | 99680
10 | 24 | 22 | 5 | 282 | 35 | 0 | 0 | 83 | 95 | 99710
10 | 24 | 22 | 6 | 282 | 29 | 0 | 0 | 87 | 94 | 99730
10 | 24 | 23 | 1 | 285 | 30 | 0 | 0 | 89 | 94 | 99740
10 | 24 | 23 | 2 | 285 | 32 | 0 | 0 | 85 | 94 | 99750
10 | 24 | 23 | 3 | 285 | 35 | 0 | 0 | 85 | 94 | 99770
10 | 24 | 23 | 4 | 285 | 36 | 0 | 0 | 85 | 96 | 99810
10 | 24 | 23 | 5 | 285 | 33 | 0 | 0 | 84 | 96 | 99830
10 | 24 | 23 | 6 | 285 | 34 | 0 | 0 | 85 | 95 | 99840
10 | 24 | 24 | 1 | 276 | 31 | 0 | 0 | 83 | 96 | 99840
10 | 24 | 24 | 2 | 276 | 27 | 0 | 0 | 83 | 96 | 99850
10 | 24 | 24 | 3 | 276 | 28 | 0 | 0 | 83 | 94 | 99860
10 | 24 | 24 | 4 | 276 | 26 | 0 | 0 | 80 | 91 | 99870
10 | 24 | 24 | 5 | 276 | 31 | 0 | 0 | 74 | 91 | 99890
10 | 24 | 24 | 6 | 276 | 28 | 0 | 0 | 78 | 91 | 99910
10 | 25 | 1 | 1 | 248 | 19 | 0 | 0 | 77 | 88 | 99930
10 | 25 | 1 | 2 | 248 | 17 | 0 | 0 | 75 | 87 | 99950
10 | 25 | 1 | 3 | 248 | 23 | 0 | 0 | 71 | 87 | 99970
10 | 25 | 1 | 4 | 248 | 24 | 0 | 0 | 70 | 87 | 99980
10 | 25 | 1 | 5 | 248 | 21 | 0 | 0 | 73 | 87 | 100000
10 | 25 | 1 | 6 | 248 | 23 | 0 | 0 | 76 | 86 | 100020
10 | 25 | 2 | 1 | 258 | 28 | 0 | 0 | 78 | 86 | 100030
10 | 25 | 2 | 2 | 258 | 38 | 0 | 0 | 81 | 86 | 100030
10 | 25 | 2 | 3 | 258 | 35 | 0 | 0 | 84 | 87 | 100050
10 | 25 | 2 | 4 | 258 | 34 | 0 | 0 | 84 | 87 | 100070
10 | 25 | 2 | 5 | 258 | 43 | 0 | 0 | 82 | 88 | 100080
10 | 25 | 2 | 6 | 258 | 46 | 0 | 0 | 84 | 87 | 100100
10 | 25 | 3 | 1 | 268 | 50 | 0 | 0 | 83 | 88 | 100110
10 | 25 | 3 | 2 | 268 | 51 | 0 | 0 | 82 | 88 | 100130
10 | 25 | 3 | 3 | 268 | 51 | 0 | 0 | 85 | 88 | 100140
10 | 25 | 3 | 4 | 268 | 52 | 0 | 0 | 82 | 86 | 100160
10 | 25 | 3 | 5 | 268 | 51 | 0 | 0 | 84 | 85 | 100170
10 | 25 | 3 | 6 | 268 | 49 | 0 | 0 | 84 | 85 | 100170
10 | 25 | 4 | 1 | 266 | 46 | 0 | 0 | 81 | 84 | 100190
10 | 25 | 4 | 2 | 266 | 40 | 0 | 0 | 82 | 84 | 100210
10 | 25 | 4 | 3 | 266 | 39 | 0 | 0 | 80 | 85 | 100230
10 | 25 | 4 | 4 | 266 | 40 | 0 | 0 | 77 | 84 | 100250
10 | 25 | 4 | 5 | 266 | 39 | 0 | 0 | 79 | 84 | 100260
10 | 25 | 4 | 6 | 266 | 41 | 0 | 0 | 78 | 82 | 100280
10 | 25 | 5 | 1 | 264 | 35 | 0 | 0 | 77 | 83 | 100300
10 | 25 | 5 | 2 | 264 | 34 | 0 | 0 | 76 | 83 | 100310
10 | 25 | 5 | 3 | 264 | 38 | 0 | 0 | 76 | 82 | 100330
10 | 25 | 5 | 4 | 264 | 45 | 0 | 0 | 75 | 83 | 100360
10 | 25 | 5 | 5 | 264 | 46 | 0 | 0 | 79 | 82 | 100390
10 | 25 | 5 | 6 | 264 | 42 | 0 | 0 | 81 | 83 | 100410
10 | 25 | 6 | 1 | 263 | 52 | 0 | 0 | 79 | 83 | 100430
10 | 25 | 6 | 2 | 263 | 60 | 0 | 0 | 81 | 82 | 100450
10 | 25 | 6 | 3 | 263 | 61 | 0 | 0 | 85 | 83 | 100470
10 | 25 | 6 | 4 | 263 | 61 | 0 | 0 | 86 | 84 | 100490
10 | 25 | 6 | 5 | 263 | 56 | 0 | 0 | 88 | 84 | 100510
10 | 25 | 6 | 6 | 263 | 59 | 0 | 0 | 88 | 85 | 100520
10 | 25 | 7 | 1 | 269 | 54 | 0 | 0 | 87 | 85 | 100540
10 | 25 | 7 | 2 | 269 | 51 | 1 | 1 | 87 | 85 | 100550
10 | 25 | 7 | 3 | 269 | 56 | 3 | 3 | 85 | 85 | 100570
10 | 25 | 7 | 4 | 269 | 60 | 3 | 6 | 84 | 84 | 100590
10 | 25 | 7 | 5 | 269 | 54 | 0 | 0 | 86 | 82 | 100600
10 | 25 | 7 | 6 | 269 | 54 | 1 | 1 | 85 | 81 | 100610
10 | 25 | 8 | 1 | 271 | 48 | 2 | 2 | 83 | 80 | 100640
10 | 25 | 8 | 2 | 271 | 55 | 4 | 4 | 83 | 79 | 100660
10 | 25 | 8 | 3 | 271 | 58 | 7 | 7 | 83 | 78 | 100690
10 | 25 | 8 | 4 | 271 | 58 | 10 | 10 | 81 | 75 | 100700
10 | 25 | 8 | 5 | 271 | 49 | 13 | 13 | 83 | 78 | 100710
10 | 25 | 8 | 6 | 271 | 45 | 27 | 34 | 83 | 75 | 100730
10 | 25 | 9 | 1 | 268 | 48 | 34 | 61 | 89 | 71 | 100750
10 | 25 | 9 | 2 | 268 | 46 | 39 | 81 | 94 | 68 | 100760
10 | 25 | 9 | 3 | 268 | 54 | 43 | 100 | 95 | 66 | 100770
10 | 25 | 9 | 4 | 268 | 50 | 46 | 119 | 99 | 65 | 100800
10 | 25 | 9 | 5 | 268 | 53 | 49 | 140 | 104 | 63 | 100820
10 | 25 | 9 | 6 | 268 | 59 | 51 | 160 | 109 | 63 | 100830
10 | 25 | 10 | 1 | 273 | 69 | 49 | 179 | 110 | 63 | 100850
10 | 25 | 10 | 2 | 273 | 68 | 50 | 194 | 112 | 63 | 100880
10 | 25 | 10 | 3 | 273 | 57 | 49 | 210 | 115 | 66 | 100900
10 | 25 | 10 | 4 | 273 | 63 | 49 | 225 | 120 | 60 | 100910
10 | 25 | 10 | 5 | 273 | 62 | 48 | 240 | 121 | 61 | 100920
10 | 25 | 10 | 6 | 273 | 56 | 47 | 254 | 121 | 59 | 100940
10 | 25 | 11 | 1 | 279 | 61 | 45 | 267 | 127 | 59 | 100950
10 | 25 | 11 | 2 | 279 | 61 | 45 | 278 | 131 | 60 | 100950
10 | 25 | 11 | 3 | 279 | 68 | 45 | 289 | 132 | 58 | 100960
10 | 25 | 11 | 4 | 279 | 71 | 44 | 299 | 132 | 61 | 100980
10 | 25 | 11 | 5 | 279 | 68 | 45 | 308 | 135 | 60 | 100990
10 | 25 | 11 | 6 | 279 | 68 | 45 | 317 | 136 | 60 | 101010
10 | 25 | 12 | 1 | 289 | 84 | 45 | 323 | 136 | 62 | 101010
10 | 25 | 12 | 2 | 289 | 87 | 44 | 329 | 138 | 61 | 101020
10 | 25 | 12 | 3 | 289 | 91 | 43 | 334 | 140 | 63 | 101040
10 | 25 | 12 | 4 | 289 | 82 | 42 | 338 | 140 | 63 | 101050
10 | 25 | 12 | 5 | 289 | 88 | 42 | 341 | 139 | 63 | 101060
10 | 25 | 12 | 6 | 289 | 84 | 41 | 342 | 138 | 63 | 101080
10 | 25 | 13 | 1 | 290 | 80 | 42 | 343 | 133 | 63 | 101070
10 | 25 | 13 | 2 | 290 | 84 | 43 | 343 | 126 | 65 | 101070
10 | 25 | 13 | 3 | 290 | 77 | 45 | 340 | 126 | 65 | 101080
10 | 25 | 13 | 4 | 290 | 85 | 47 | 336 | 127 | 66 | 101100
10 | 25 | 13 | 5 | 290 | 78 | 48 | 332 | 127 | 66 | 101100
10 | 25 | 13 | 6 | 290 | 71 | 47 | 326 | 126 | 67 | 101110
10 | 25 | 14 | 1 | 290 | 78 | 46 | 320 | 127 | 67 | 101120
10 | 25 | 14 | 2 | 290 | 76 | 45 | 311 | 126 | 67 | 101130
10 | 25 | 14 | 3 | 290 | 71 | 44 | 302 | 125 | 69 | 101150
10 | 25 | 14 | 4 | 290 | 68 | 44 | 292 | 128 | 68 | 101150
10 | 25 | 14 | 5 | 290 | 71 | 44 | 281 | 127 | 70 | 101150
10 | 25 | 14 | 6 | 290 | 66 | 44 | 268 | 127 | 71 | 101140
10 | 25 | 15 | 1 | 294 | 64 | 44 | 255 | 125 | 72 | 101130
10 | 25 | 15 | 2 | 294 | 57 | 45 | 240 | 126 | 72 | 101130
10 | 25 | 15 | 3 | 294 | 64 | 45 | 226 | 126 | 73 | 101140
10 | 25 | 15 | 4 | 294 | 57 | 46 | 210 | 126 | 75 | 101170
10 | 25 | 15 | 5 | 294 | 49 | 48 | 193 | 124 | 77 | 101180
10 | 25 | 15 | 6 | 294 | 45 | 48 | 176 | 123 | 79 | 101190
10 | 25 | 16 | 1 | 271 | 47 | 47 | 161 | 124 | 81 | 101180
10 | 25 | 16 | 2 | 271 | 43 | 47 | 144 | 123 | 83 | 101180
10 | 25 | 16 | 3 | 271 | 5 | 46 | 128 | 122 | 83 | 101190
10 | 25 | 16 | 4 | 271 | 5 | 46 | 110 | 120 | 85 | 101200
10 | 25 | 16 | 5 | 271 | 31 | 44 | 91 | 119 | 88 | 101220
10 | 25 | 16 | 6 | 271 | 30 | 41 | 71 | 118 | 88 | 101240
10 | 25 | 17 | 1 | 257 | 33 | 36 | 55 | 116 | 89 | 101240
10 | 25 | 17 | 2 | 257 | 19 | 36 | 36 | 112 | 88 | 101240
10 | 25 | 17 | 3 | 257 | 12 | 17 | 17 | 105 | 89 | 101250
10 | 25 | 17 | 4 | 257 | 12 | 13 | 13 | 96 | 87 | 101240
10 | 25 | 17 | 5 | 257 | 8 | 8 | 8 | 92 | 89 | 101240
10 | 25 | 17 | 6 | 257 | 8 | 4 | 4 | 87 | 87 | 101240
10 | 25 | 18 | 1 | 206 | 9 | 2 | 2 | 79 | 85 | 101240
10 | 25 | 18 | 2 | 206 | 11 | 1 | 1 | 80 | 84 | 101250
10 | 25 | 18 | 3 | 206 | 17 | 0 | 0 | 79 | 85 | 101260
10 | 25 | 18 | 4 | 206 | 17 | 0 | 0 | 86 | 87 | 101240
10 | 25 | 18 | 5 | 206 | 12 | 0 | 0 | 83 | 86 | 101240
10 | 25 | 18 | 6 | 206 | 6 | 0 | 0 | 79 | 85 | 101240
10 | 25 | 19 | 1 | 190 | 4 | 0 | 0 | 72 | 87 | 101240
10 | 25 | 19 | 2 | 190 | 14 | 0 | 0 | 68 | 91 | 101240
10 | 25 | 19 | 3 | 190 | 10 | 0 | 0 | 70 | 92 | 101230
10 | 25 | 19 | 4 | 190 | 3 | 0 | 0 | 67 | 92 | 101220
10 | 25 | 19 | 5 | 190 | 6 | 0 | 0 | 66 | 89 | 101220
10 | 25 | 19 | 6 | 190 | 8 | 0 | 0 | 64 | 91 | 101240
10 | 25 | 20 | 1 | 175 | 6 | 0 | 0 | 62 | 91 | 101230
10 | 25 | 20 | 2 | 175 | 5 | 0 | 0 | 59 | 91 | 101240
10 | 25 | 20 | 3 | 175 | 8 | 0 | 0 | 63 | 92 | 101250
10 | 25 | 20 | 4 | 175 | 7 | 0 | 0 | 66 | 92 | 101230
10 | 25 | 20 | 5 | 175 | 13 | 0 | 0 | 62 | 91 | 101240
10 | 25 | 20 | 6 | 175 | 22 | 0 | 0 | 60 | 91 | 101250
10 | 25 | 21 | 1 | 144 | 16 | 0 | 0 | 64 | 92 | 101250
10 | 25 | 21 | 2 | 144 | 9 | 0 | 0 | 69 | 91 | 101240
10 | 25 | 21 | 3 | 144 | 13 | 0 | 0 | 65 | 90 | 101230
10 | 25 | 21 | 4 | 144 | 15 | 0 | 0 | 63 | 90 | 101230
10 | 25 | 21 | 5 | 144 | 17 | 0 | 0 | 62 | 90 | 101230
10 | 25 | 21 | 6 | 144 | 15 | 0 | 0 | 62 | 91 | 101220
10 | 25 | 22 | 1 | 135 | 17 | 0 | 0 | 63 | 91 | 101210
10 | 25 | 22 | 2 | 135 | 17 | 0 | 0 | 64 | 92 | 101200
10 | 25 | 22 | 3 | 135 | 14 | 0 | 0 | 63 | 92 | 101180
10 | 25 | 22 | 4 | 135 | 16 | 0 | 0 | 63 | 92 | 101190
10 | 25 | 22 | 5 | 135 | 20 | 0 | 0 | 65 | 88 | 101180
10 | 25 | 22 | 6 | 135 | 21 | 0 | 0 | 63 | 87 | 101170
10 | 25 | 23 | 1 | 137 | 14 | 0 | 0 | 61 | 86 | 101150
10 | 25 | 23 | 2 | 137 | 15 | 0 | 0 | 62 | 86 | 101140
10 | 25 | 23 | 3 | 137 | 23 | 0 | 0 | 62 | 87 | 101130
10 | 25 | 23 | 4 | 137 | 19 | 0 | 0 | 62 | 87 | 101100
10 | 25 | 23 | 5 | 137 | 20 | 0 | 0 | 65 | 88 | 101050
10 | 25 | 23 | 6 | 137 | 23 | 0 | 0 | 69 | 90 | 101050
10 | 25 | 24 | 1 | 143 | 27 | 0 | 0 | 71 | 89 | 101040
10 | 25 | 24 | 2 | 143 | 28 | 0 | 0 | 70 | 89 | 101010
10 | 25 | 24 | 3 | 143 | 27 | 0 | 0 | 70 | 89 | 101010
10 | 25 | 24 | 4 | 143 | 27 | 0 | 0 | 68 | 90 | 100990
10 | 25 | 24 | 5 | 143 | 28 | 0 | 0 | 70 | 90 | 100960
10 | 25 | 24 | 6 | 143 | 25 | 0 | 0 | 75 | 91 | 100930
10 | 26 | 1 | 1 | 137 | 22 | 0 | 0 | 75 | 92 | 100900
10 | 26 | 1 | 2 | 137 | 23 | 0 | 0 | 77 | 92 | 100890
10 | 26 | 1 | 3 | 137 | 25 | 0 | 0 | 76 | 93 | 100870
10 | 26 | 1 | 4 | 137 | 22 | 0 | 0 | 77 | 93 | 100820
10 | 26 | 1 | 5 | 137 | 25 | 0 | 0 | 79 | 93 | 100810
10 | 26 | 1 | 6 | 137 | 27 | 0 | 0 | 81 | 93 | 100770
10 | 26 | 2 | 1 | 140 | 30 | 0 | 0 | 82 | 92 | 100740
10 | 26 | 2 | 2 | 140 | 28 | 0 | 0 | 84 | 92 | 100700
10 | 26 | 2 | 3 | 140 | 26 | 0 | 0 | 83 | 92 | 100690
10 | 26 | 2 | 4 | 140 | 26 | 0 | 0 | 82 | 91 | 100690
10 | 26 | 2 | 5 | 140 | 25 | 0 | 0 | 84 | 90 | 100710
10 | 26 | 2 | 6 | 140 | 28 | 0 | 0 | 86 | 89 | 100710
10 | 26 | 3 | 1 | 135 | 28 | 0 | 0 | 88 | 88 | 100670
10 | 26 | 3 | 2 | 135 | 32 | 0 | 0 | 90 | 87 | 100620
10 | 26 | 3 | 3 | 135 | 41 | 0 | 0 | 97 | 89 | 100560
10 | 26 | 3 | 4 | 135 | 48 | 0 | 0 | 104 | 90 | 100530
10 | 26 | 3 | 5 | 135 | 39 | 0 | 0 | 109 | 91 | 100480
10 | 26 | 3 | 6 | 135 | 54 | 0 | 0 | 106 | 91 | 100420
10 | 26 | 4 | 1 | 139 | 47 | 0 | 0 | 111 | 91 | 100400
10 | 26 | 4 | 2 | 139 | 57 | 0 | 0 | 112 | 91 | 100390
10 | 26 | 4 | 3 | 139 | 55 | 0 | 0 | 112 | 90 | 100340
10 | 26 | 4 | 4 | 139 | 59 | 0 | 0 | 108 | 90 | 100270
10 | 26 | 4 | 5 | 139 | 67 | 0 | 0 | 106 | 91 | 100260
10 | 26 | 4 | 6 | 139 | 64 | 0 | 0 | 106 | 92 | 100260
10 | 26 | 5 | 1 | 125 | 62 | 0 | 0 | 105 | 92 | 100230
10 | 26 | 5 | 2 | 125 | 65 | 0 | 0 | 104 | 90 | 100210
10 | 26 | 5 | 3 | 125 | 81 | 0 | 0 | 104 | 91 | 100200
10 | 26 | 5 | 4 | 125 | 83 | 0 | 0 | 103 | 92 | 100140
10 | 26 | 5 | 5 | 125 | 96 | 0 | 0 | 104 | 92 | 100070
10 | 26 | 5 | 6 | 125 | 93 | 0 | 0 | 102 | 92 | 100080
10 | 26 | 6 | 1 | 128 | 110 | 0 | 0 | 102 | 91 | 100070
10 | 26 | 6 | 2 | 128 | 98 | 0 | 0 | 101 | 91 | 100060
10 | 26 | 6 | 3 | 128 | 103 | 0 | 0 | 102 | 90 | 100040
10 | 26 | 6 | 4 | 128 | 122 | 0 | 0 | 102 | 90 | 100050
10 | 26 | 6 | 5 | 128 | 117 | 0 | 0 | 103 | 91 | 100010
10 | 26 | 6 | 6 | 128 | 107 | 0 | 0 | 103 | 90 | 100010
10 | 26 | 7 | 1 | 123 | 91 | 0 | 0 | 101 | 89 | 99950
10 | 26 | 7 | 2 | 123 | 88 | 0 | 0 | 100 | 90 | 99920
10 | 26 | 7 | 3 | 123 | 87 | 0 | 0 | 100 | 90 | 99900
10 | 26 | 7 | 4 | 123 | 82 | 0 | 0 | 101 | 90 | 99890
10 | 26 | 7 | 5 | 123 | 83 | 0 | 0 | 102 | 91 | 99890
10 | 26 | 7 | 6 | 123 | 80 | 0 | 0 | 103 | 92 | 99870
10 | 26 | 8 | 1 | 134 | 84 | 0 | 0 | 102 | 92 | 99850
10 | 26 | 8 | 2 | 134 | 76 | 2 | 0 | 103 | 92 | 99830
10 | 26 | 8 | 3 | 134 | 74 | 0 | 0 | 103 | 91 | 99820
10 | 26 | 8 | 4 | 134 | 67 | 0 | 0 | 102 | 91 | 99810
10 | 26 | 8 | 5 | 134 | 55 | 1 | 1 | 103 | 91 | 99820
10 | 26 | 8 | 6 | 134 | 55 | 1 | 1 | 106 | 91 | 99790
10 | 26 | 9 | 1 | 151 | 47 | 1 | 1 | 106 | 89 | 99790
10 | 26 | 9 | 2 | 151 | 45 | 4 | 4 | 107 | 88 | 99790
10 | 26 | 9 | 3 | 151 | 42 | 12 | 12 | 108 | 88 | 99820
10 | 26 | 9 | 4 | 151 | 44 | 15 | 15 | 109 | 87 | 99840
10 | 26 | 9 | 5 | 151 | 40 | 10 | 10 | 111 | 87 | 99820
10 | 26 | 9 | 6 | 151 | 51 | 7 | 7 | 110 | 87 | 99850
10 | 26 | 10 | 1 | 177 | 50 | 9 | 9 | 111 | 87 | 99860
10 | 26 | 10 | 2 | 177 | 55 | 16 | 16 | 108 | 87 | 99860
10 | 26 | 10 | 3 | 177 | 50 | 33 | 33 | 109 | 88 | 99860
10 | 26 | 10 | 4 | 177 | 46 | 50 | 50 | 113 | 88 | 99860
10 | 26 | 10 | 5 | 177 | 54 | 65 | 65 | 118 | 88 | 99860
10 | 26 | 10 | 6 | 177 | 57 | 36 | 36 | 123 | 88 | 99840
10 | 26 | 11 | 1 | 194 | 53 | 67 | 67 | 124 | 88 | 99830
10 | 26 | 11 | 2 | 194 | 66 | 176 | 194 | 133 | 88 | 99840
10 | 26 | 11 | 3 | 194 | 67 | 154 | 161 | 135 | 88 | 99830
10 | 26 | 11 | 4 | 194 | 69 | 241 | 262 | 140 | 88 | 99840
10 | 26 | 11 | 5 | 194 | 64 | 111 | 113 | 137 | 89 | 99820
10 | 26 | 11 | 6 | 194 | 62 | 127 | 132 | 137 | 89 | 99810
10 | 26 | 12 | 1 | 203 | 61 | 107 | 111 | 139 | 89 | 99800
10 | 26 | 12 | 2 | 203 | 62 | 88 | 88 | 139 | 89 | 99790
10 | 26 | 12 | 3 | 203 | 56 | 97 | 99 | 142 | 89 | 99770
10 | 26 | 12 | 4 | 203 | 49 | 104 | 106 | 144 | 89 | 99780
10 | 26 | 12 | 5 | 203 | 37 | 104 | 107 | 147 | 89 | 99760
10 | 26 | 12 | 6 | 203 | 41 | 98 | 100 | 149 | 88 | 99750
10 | 26 | 13 | 1 | 205 | 43 | 104 | 108 | 152 | 88 | 99750
10 | 26 | 13 | 2 | 205 | 49 | 68 | 68 | 151 | 88 | 99740
10 | 26 | 13 | 3 | 205 | 44 | 64 | 64 | 151 | 88 | 99730
10 | 26 | 13 | 4 | 205 | 56 | 49 | 49 | 153 | 88 | 99720
10 | 26 | 13 | 5 | 205 | 58 | 48 | 48 | 154 | 88 | 99720
10 | 26 | 13 | 6 | 205 | 56 | 75 | 75 | 156 | 89 | 99700
10 | 26 | 14 | 1 | 196 | 57 | 95 | 96 | 157 | 89 | 99690
10 | 26 | 14 | 2 | 196 | 58 | 152 | 158 | 161 | 89 | 99690
10 | 26 | 14 | 3 | 196 | 55 | 145 | 150 | 163 | 89 | 99690
10 | 26 | 14 | 4 | 196 | 49 | 126 | 130 | 165 | 88 | 99700
10 | 26 | 14 | 5 | 196 | 49 | 132 | 138 | 165 | 88 | 99700
10 | 26 | 14 | 6 | 196 | 49 | 145 | 150 | 167 | 88 | 99690
10 | 26 | 15 | 1 | 186 | 52 | 148 | 155 | 169 | 89 | 99670
10 | 26 | 15 | 2 | 186 | 41 | 101 | 104 | 168 | 88 | 99670
10 | 26 | 15 | 3 | 186 | 52 | 99 | 104 | 167 | 87 | 99670
10 | 26 | 15 | 4 | 186 | 50 | 99 | 103 | 167 | 86 | 99670
10 | 26 | 15 | 5 | 186 | 43 | 91 | 94 | 167 | 86 | 99660
10 | 26 | 15 | 6 | 186 | 37 | 64 | 65 | 168 | 89 | 99630
10 | 26 | 16 | 1 | 181 | 43 | 60 | 62 | 165 | 89 | 99630
10 | 26 | 16 | 2 | 181 | 41 | 59 | 61 | 165 | 89 | 99620
10 | 26 | 16 | 3 | 181 | 41 | 55 | 58 | 164 | 90 | 99590
10 | 26 | 16 | 4 | 181 | 42 | 41 | 42 | 162 | 89 | 99560
10 | 26 | 16 | 5 | 181 | 45 | 42 | 44 | 163 | 89 | 99550
10 | 26 | 16 | 6 | 181 | 43 | 31 | 32 | 163 | 89 | 99550
10 | 26 | 17 | 1 | 191 | 47 | 18 | 18 | 161 | 88 | 99530
10 | 26 | 17 | 2 | 191 | 60 | 16 | 16 | 162 | 88 | 99500
10 | 26 | 17 | 3 | 191 | 70 | 8 | 8 | 163 | 88 | 99490
10 | 26 | 17 | 4 | 191 | 61 | 4 | 4 | 163 | 89 | 99480
10 | 26 | 17 | 5 | 191 | 60 | 2 | 2 | 163 | 89 | 99500
10 | 26 | 17 | 6 | 191 | 56 | 1 | 1 | 162 | 89 | 99470
10 | 26 | 18 | 1 | 187 | 55 | 1 | 1 | 159 | 89 | 99460
10 | 26 | 18 | 2 | 187 | 51 | 0 | 0 | 158 | 89 | 99440
10 | 26 | 18 | 3 | 187 | 56 | 0 | 0 | 159 | 89 | 99420
10 | 26 | 18 | 4 | 187 | 64 | 0 | 0 | 157 | 90 | 99410
10 | 26 | 18 | 5 | 187 | 61 | 0 | 0 | 157 | 90 | 99380
10 | 26 | 18 | 6 | 187 | 64 | 0 | 0 | 158 | 90 | 99360
10 | 26 | 19 | 1 | 195 | 66 | 0 | 0 | 158 | 89 | 99360
10 | 26 | 19 | 2 | 195 | 66 | 0 | 0 | 158 | 90 | 99350
10 | 26 | 19 | 3 | 195 | 67 | 0 | 0 | 159 | 90 | 99310
10 | 26 | 19 | 4 | 195 | 68 | 0 | 0 | 156 | 91 | 99290
10 | 26 | 19 | 5 | 195 | 74 | 0 | 0 | 156 | 91 | 99260
10 | 26 | 19 | 6 | 195 | 71 | 0 | 0 | 154 | 91 | 99260
10 | 26 | 20 | 1 | 199 | 68 | 0 | 0 | 157 | 91 | 99240
10 | 26 | 20 | 2 | 199 | 79 | 0 | 0 | 156 | 89 | 99230
10 | 26 | 20 | 3 | 199 | 73 | 0 | 0 | 157 | 82 | 99230
10 | 26 | 20 | 4 | 199 | 72 | 0 | 0 | 155 | 78 | 99240
10 | 26 | 20 | 5 | 199 | 71 | 0 | 0 | 155 | 80 | 99270
10 | 26 | 20 | 6 | 199 | 77 | 0 | 0 | 153 | 81 | 99260
10 | 26 | 21 | 1 | 197 | 74 | 0 | 0 | 156 | 82 | 99250
10 | 26 | 21 | 2 | 197 | 67 | 0 | 0 | 156 | 84 | 99260
10 | 26 | 21 | 3 | 197 | 84 | 0 | 0 | 156 | 84 | 99260
10 | 26 | 21 | 4 | 197 | 82 | 0 | 0 | 152 | 85 | 99260
10 | 26 | 21 | 5 | 197 | 92 | 0 | 0 | 149 | 82 | 99270
10 | 26 | 21 | 6 | 197 | 76 | 0 | 0 | 145 | 82 | 99260
10 | 26 | 22 | 1 | 223 | 84 | 0 | 0 | 148 | 83 | 99260
10 | 26 | 22 | 2 | 223 | 81 | 0 | 0 | 149 | 83 | 99260
10 | 26 | 22 | 3 | 223 | 101 | 0 | 0 | 148 | 82 | 99240
10 | 26 | 22 | 4 | 223 | 88 | 0 | 0 | 148 | 80 | 99230
10 | 26 | 22 | 5 | 223 | 98 | 0 | 0 | 147 | 79 | 99220
10 | 26 | 22 | 6 | 223 | 99 | 0 | 0 | 144 | 80 | 99200
10 | 26 | 23 | 1 | 238 | 91 | 0 | 0 | 139 | 79 | 99180
10 | 26 | 23 | 2 | 238 | 92 | 0 | 0 | 135 | 80 | 99160
10 | 26 | 23 | 3 | 238 | 87 | 0 | 0 | 134 | 78 | 99130
10 | 26 | 23 | 4 | 238 | 69 | 0 | 0 | 130 | 78 | 99120
10 | 26 | 23 | 5 | 238 | 81 | 0 | 0 | 128 | 77 | 99100
10 | 26 | 23 | 6 | 238 | 83 | 0 | 0 | 127 | 77 | 99070
10 | 26 | 24 | 1 | 223 | 69 | 0 | 0 | 127 | 76 | 99040
10 | 26 | 24 | 2 | 223 | 67 | 0 | 0 | 123 | 76 | 99010
10 | 26 | 24 | 3 | 223 | 69 | 0 | 0 | 124 | 78 | 98990
10 | 26 | 24 | 4 | 223 | 60 | 0 | 0 | 121 | 78 | 98980
10 | 26 | 24 | 5 | 223 | 70 | 0 | 0 | 119 | 81 | 98950
10 | 26 | 24 | 6 | 223 | 67 | 0 | 0 | 119 | 77 | 98900
10 | 27 | 1 | 1 | 212 | 75 | 0 | 0 | 117 | 81 | 98900
10 | 27 | 1 | 2 | 212 | 66 | 0 | 0 | 117 | 84 | 98910
10 | 27 | 1 | 3 | 212 | 71 | 0 | 0 | 114 | 84 | 98900
10 | 27 | 1 | 4 | 212 | 71 | 0 | 0 | 114 | 84 | 98870
10 | 27 | 1 | 5 | 212 | 82 | 0 | 0 | 117 | 86 | 98890
10 | 27 | 1 | 6 | 212 | 88 | 0 | 0 | 119 | 86 | 98870
10 | 27 | 2 | 1 | 215 | 88 | 0 | 0 | 118 | 84 | 98840
10 | 27 | 2 | 2 | 215 | 90 | 0 | 0 | 119 | 84 | 98830
10 | 27 | 2 | 3 | 215 | 83 | 0 | 0 | 118 | 83 | 98810
10 | 27 | 2 | 4 | 215 | 99 | 0 | 0 | 119 | 82 | 98810
10 | 27 | 2 | 5 | 215 | 103 | 0 | 0 | 119 | 86 | 98820
10 | 27 | 2 | 6 | 215 | 112 | 0 | 0 | 121 | 88 | 98830
10 | 27 | 3 | 1 | 227 | 102 | 0 | 0 | 121 | 87 | 98820
10 | 27 | 3 | 2 | 227 | 122 | 0 | 0 | 118 | 86 | 98830
10 | 27 | 3 | 3 | 227 | 117 | 0 | 0 | 113 | 87 | 98860
10 | 27 | 3 | 4 | 227 | 123 | 0 | 0 | 115 | 90 | 98880
10 | 27 | 3 | 5 | 227 | 124 | 0 | 0 | 115 | 88 | 98900
10 | 27 | 3 | 6 | 227 | 123 | 0 | 0 | 114 | 86 | 98900
10 | 27 | 4 | 1 | 236 | 122 | 0 | 0 | 110 | 82 | 98930
10 | 27 | 4 | 2 | 236 | 119 | 0 | 0 | 111 | 84 | 98950
10 | 27 | 4 | 3 | 236 | 124 | 0 | 0 | 114 | 81 | 98980
10 | 27 | 4 | 4 | 236 | 130 | 0 | 0 | 116 | 82 | 98990
10 | 27 | 4 | 5 | 236 | 140 | 0 | 0 | 118 | 81 | 99020
10 | 27 | 4 | 6 | 236 | 135 | 0 | 0 | 114 | 79 | 99020
10 | 27 | 5 | 1 | 248 | 121 | 0 | 0 | 109 | 80 | 99060
10 | 27 | 5 | 2 | 248 | 126 | 0 | 0 | 111 | 84 | 99090
10 | 27 | 5 | 3 | 248 | 122 | 0 | 0 | 115 | 83 | 99130
10 | 27 | 5 | 4 | 248 | 114 | 0 | 0 | 116 | 83 | 99160
10 | 27 | 5 | 5 | 248 | 121 | 0 | 0 | 113 | 85 | 99180
10 | 27 | 5 | 6 | 248 | 138 | 0 | 0 | 114 | 85 | 99220
10 | 27 | 6 | 1 | 258 | 139 | 0 | 0 | 117 | 83 | 99270
10 | 27 | 6 | 2 | 258 | 129 | 0 | 0 | 117 | 84 | 99290
10 | 27 | 6 | 3 | 258 | 123 | 0 | 0 | 118 | 83 | 99340
10 | 27 | 6 | 4 | 258 | 127 | 0 | 0 | 119 | 82 | 99370
10 | 27 | 6 | 5 | 258 | 119 | 0 | 0 | 120 | 77 | 99390
10 | 27 | 6 | 6 | 258 | 115 | 0 | 0 | 121 | 81 | 99430
10 | 27 | 7 | 1 | 265 | 138 | 0 | 0 | 120 | 81 | 99470
10 | 27 | 7 | 2 | 265 | 155 | 0 | 0 | 121 | 80 | 99520
10 | 27 | 7 | 3 | 265 | 142 | 3 | 3 | 123 | 81 | 99560
10 | 27 | 7 | 4 | 265 | 147 | 3 | 3 | 122 | 77 | 99600
10 | 27 | 7 | 5 | 265 | 139 | 3 | 3 | 122 | 73 | 99610
10 | 27 | 7 | 6 | 265 | 151 | 0 | 0 | 120 | 72 | 99670
10 | 27 | 8 | 1 | 270 | 153 | 1 | 1 | 120 | 71 | 99720
10 | 27 | 8 | 2 | 270 | 157 | 2 | 2 | 118 | 71 | 99750
10 | 27 | 8 | 3 | 270 | 151 | 3 | 3 | 119 | 69 | 99780
10 | 27 | 8 | 4 | 270 | 144 | 5 | 5 | 114 | 67 | 99800
10 | 27 | 8 | 5 | 270 | 179 | 7 | 7 | 116 | 70 | 99850
10 | 27 | 8 | 6 | 270 | 155 | 12 | 12 | 114 | 68 | 99900
10 | 27 | 9 | 1 | 277 | 182 | 16 | 16 | 113 | 71 | 99970
10 | 27 | 9 | 2 | 277 | 161 | 20 | 21 | 114 | 70 | 99970
10 | 27 | 9 | 3 | 277 | 171 | 29 | 31 | 114 | 65 | 99980
10 | 27 | 9 | 4 | 277 | 170 | 35 | 39 | 116 | 65 | 100030
10 | 27 | 9 | 5 | 277 | 196 | 43 | 47 | 117 | 64 | 100060
10 | 27 | 9 | 6 | 277 | 181 | 46 | 50 | 117 | 64 | 100090
10 | 27 | 10 | 1 | 280 | 198 | 49 | 54 | 117 | 64 | 100100
10 | 27 | 10 | 2 | 280 | 179 | 74 | 83 | 118 | 66 | 100160
10 | 27 | 10 | 3 | 280 | 199 | 95 | 114 | 118 | 63 | 100270
10 | 27 | 10 | 4 | 280 | 180 | 95 | 170 | 121 | 63 | 100260
10 | 27 | 10 | 5 | 280 | 185 | 90 | 196 | 124 | 61 | 100300
10 | 27 | 10 | 6 | 280 | 180 | 99 | 201 | 124 | 62 | 100320
10 | 27 | 11 | 1 | 278 | 182 | 117 | 203 | 122 | 62 | 100420
10 | 27 | 11 | 2 | 278 | 186 | 102 | 235 | 126 | 60 | 100440
10 | 27 | 11 | 3 | 278 | 187 | 98 | 255 | 125 | 61 | 100470
10 | 27 | 11 | 4 | 278 | 187 | 101 | 261 | 127 | 59 | 100520
10 | 27 | 11 | 5 | 278 | 181 | 100 | 276 | 128 | 60 | 100560
10 | 27 | 11 | 6 | 278 | 188 | 108 | 287 | 128 | 61 | 100570
10 | 27 | 12 | 1 | 286 | 190 | 105 | 296 | 129 | 59 | 100600
10 | 27 | 12 | 2 | 286 | 190 | 102 | 299 | 128 | 60 | 100640
10 | 27 | 12 | 3 | 286 | 183 | 113 | 305 | 131 | 56 | 100670
10 | 27 | 12 | 4 | 286 | 182 | 112 | 291 | 132 | 58 | 100710
10 | 27 | 12 | 5 | 286 | 196 | 105 | 304 | 132 | 56 | 100740
10 | 27 | 12 | 6 | 286 | 197 | 104 | 307 | 132 | 56 | 100770
10 | 27 | 13 | 1 | 296 | 191 | 110 | 307 | 130 | 54 | 100810
10 | 27 | 13 | 2 | 296 | 208 | 114 | 305 | 127 | 55 | 100850
10 | 27 | 13 | 3 | 296 | 184 | 109 | 311 | 128 | 57 | 100870
10 | 27 | 13 | 4 | 296 | 186 | 113 | 304 | 128 | 53 | 100910
10 | 27 | 13 | 5 | 296 | 183 | 100 | 306 | 126 | 56 | 100940
10 | 27 | 13 | 6 | 296 | 180 | 86 | 307 | 126 | 54 | 100950
10 | 27 | 14 | 1 | 301 | 155 | 80 | 299 | 127 | 53 | 100970
10 | 27 | 14 | 2 | 301 | 139 | 76 | 286 | 125 | 55 | 101000
10 | 27 | 14 | 3 | 301 | 147 | 71 | 279 | 126 | 55 | 101040
10 | 27 | 14 | 4 | 301 | 149 | 72 | 269 | 127 | 57 | 101080
10 | 27 | 14 | 5 | 301 | 155 | 83 | 270 | 127 | 60 | 101110
10 | 27 | 14 | 6 | 301 | 139 | 74 | 249 | 126 | 61 | 101140
10 | 27 | 15 | 1 | 298 | 125 | 97 | 270 | 125 | 60 | 101170
10 | 27 | 15 | 2 | 298 | 138 | 93 | 252 | 129 | 61 | 101210
10 | 27 | 15 | 3 | 298 | 103 | 67 | 206 | 127 | 59 | 101230
10 | 27 | 15 | 4 | 298 | 120 | 68 | 173 | 124 | 59 | 101280
10 | 27 | 15 | 5 | 298 | 80 | 75 | 159 | 122 | 60 | 101300
10 | 27 | 15 | 6 | 298 | 100 | 77 | 155 | 122 | 61 | 101310
10 | 27 | 16 | 1 | 291 | 98 | 85 | 172 | 123 | 60 | 101330
10 | 27 | 16 | 2 | 291 | 88 | 88 | 128 | 122 | 61 | 101360
10 | 27 | 16 | 3 | 291 | 82 | 70 | 86 | 118 | 59 | 101380
10 | 27 | 16 | 4 | 291 | 78 | 59 | 64 | 116 | 59 | 101410
10 | 27 | 16 | 5 | 291 | 82 | 54 | 55 | 115 | 58 | 101430
10 | 27 | 16 | 6 | 291 | 79 | 44 | 45 | 113 | 62 | 101440
10 | 27 | 17 | 1 | 278 | 91 | 41 | 44 | 111 | 62 | 101440
10 | 27 | 17 | 2 | 278 | 76 | 30 | 32 | 110 | 64 | 101440
10 | 27 | 17 | 3 | 278 | 69 | 20 | 21 | 108 | 63 | 101430
10 | 27 | 17 | 4 | 278 | 79 | 10 | 10 | 104 | 62 | 101450
10 | 27 | 17 | 5 | 278 | 81 | 5 | 5 | 103 | 62 | 101440
10 | 27 | 17 | 6 | 278 | 78 | 2 | 2 | 104 | 64 | 101430
10 | 27 | 18 | 1 | 281 | 77 | 1 | 1 | 103 | 66 | 101440
10 | 27 | 18 | 2 | 281 | 82 | 0 | 0 | 103 | 65 | 101440
10 | 27 | 18 | 3 | 281 | 80 | 0 | 0 | 104 | 64 | 101450
10 | 27 | 18 | 4 | 281 | 83 | 0 | 0 | 102 | 63 | 101460
10 | 27 | 18 | 5 | 281 | 76 | 0 | 0 | 101 | 64 | 101470
10 | 27 | 18 | 6 | 281 | 78 | 0 | 0 | 104 | 66 | 101490
10 | 27 | 19 | 1 | 291 | 75 | 0 | 0 | 105 | 67 | 101520
10 | 27 | 19 | 2 | 291 | 73 | 0 | 0 | 105 | 68 | 101540
10 | 27 | 19 | 3 | 291 | 61 | 0 | 0 | 107 | 67 | 101540
10 | 27 | 19 | 4 | 291 | 65 | 0 | 0 | 107 | 66 | 101550
10 | 27 | 19 | 5 | 291 | 65 | 0 | 0 | 103 | 62 | 101580
10 | 27 | 19 | 6 | 291 | 59 | 0 | 0 | 104 | 63 | 101590
10 | 27 | 20 | 1 | 292 | 69 | 0 | 0 | 104 | 64 | 101600
10 | 27 | 20 | 2 | 292 | 78 | 0 | 0 | 103 | 63 | 101620
10 | 27 | 20 | 3 | 292 | 72 | 0 | 0 | 105 | 66 | 101630
10 | 27 | 20 | 4 | 292 | 73 | 0 | 0 | 104 | 67 | 101650
10 | 27 | 20 | 5 | 292 | 65 | 0 | 0 | 102 | 66 | 101670
10 | 27 | 20 | 6 | 292 | 62 | 0 | 0 | 99 | 69 | 101680
10 | 27 | 21 | 1 | 288 | 69 | 0 | 0 | 100 | 70 | 101670
10 | 27 | 21 | 2 | 288 | 64 | 0 | 0 | 99 | 71 | 101670
10 | 27 | 21 | 3 | 288 | 71 | 0 | 0 | 98 | 71 | 101700
10 | 27 | 21 | 4 | 288 | 69 | 0 | 0 | 97 | 73 | 101720
10 | 27 | 21 | 5 | 288 | 79 | 0 | 0 | 98 | 73 | 101740
10 | 27 | 21 | 6 | 288 | 71 | 0 | 0 | 99 | 75 | 101740
10 | 27 | 22 | 1 | 284 | 68 | 0 | 0 | 99 | 75 | 101750
10 | 27 | 22 | 2 | 284 | 63 | 0 | 0 | 95 | 75 | 101780
10 | 27 | 22 | 3 | 284 | 61 | 0 | 0 | 92 | 74 | 101770
10 | 27 | 22 | 4 | 284 | 67 | 0 | 0 | 90 | 75 | 101770
10 | 27 | 22 | 5 | 284 | 59 | 0 | 0 | 92 | 77 | 101780
10 | 27 | 22 | 6 | 284 | 54 | 0 | 0 | 92 | 77 | 101760
10 | 27 | 23 | 1 | 275 | 50 | 0 | 0 | 90 | 78 | 101770
10 | 27 | 23 | 2 | 275 | 49 | 0 | 0 | 86 | 79 | 101780
10 | 27 | 23 | 3 | 275 | 60 | 0 | 0 | 84 | 79 | 101790
10 | 27 | 23 | 4 | 275 | 56 | 0 | 0 | 82 | 83 | 101800
10 | 27 | 23 | 5 | 275 | 50 | 0 | 0 | 81 | 83 | 101820
10 | 27 | 23 | 6 | 275 | 58 | 0 | 0 | 83 | 84 | 101830
10 | 27 | 24 | 1 | 276 | 58 | 0 | 0 | 83 | 85 | 101840
10 | 27 | 24 | 2 | 276 | 52 | 0 | 0 | 81 | 85 | 101850
10 | 27 | 24 | 3 | 276 | 42 | 0 | 0 | 80 | 85 | 101830
10 | 27 | 24 | 4 | 276 | 41 | 0 | 0 | 78 | 84 | 101840
10 | 27 | 24 | 5 | 276 | 43 | 0 | 0 | 77 | 84 | 101830
10 | 27 | 24 | 6 | 276 | 45 | 0 | 0 | 76 | 83 | 101840
10 | 28 | 1 | 1 | 275 | 37 | 0 | 0 | 74 | 83 | 101850
10 | 28 | 1 | 2 | 275 | 39 | 0 | 0 | 71 | 80 | 101860
10 | 28 | 1 | 3 | 275 | 44 | 0 | 0 | 70 | 77 | 101860
10 | 28 | 1 | 4 | 275 | 39 | 0 | 0 | 70 | 79 | 101840
10 | 28 | 1 | 5 | 275 | 32 | 0 | 0 | 70 | 79 | 101840
10 | 28 | 1 | 6 | 275 | 37 | 0 | 0 | 68 | 78 | 101850
10 | 28 | 2 | 1 | 268 | 38 | 0 | 0 | 67 | 80 | 101850
10 | 28 | 2 | 2 | 268 | 43 | 0 | 0 | 67 | 82 | 101850
10 | 28 | 2 | 3 | 268 | 34 | 0 | 0 | 69 | 82 | 101860
10 | 28 | 2 | 4 | 268 | 41 | 0 | 0 | 70 | 82 | 101860
10 | 28 | 2 | 5 | 268 | 43 | 0 | 0 | 64 | 83 | 101860
10 | 28 | 2 | 6 | 268 | 56 | 0 | 0 | 64 | 84 | 101860
10 | 28 | 3 | 1 | 260 | 54 | 0 | 0 | 63 | 82 | 101860
10 | 28 | 3 | 2 | 260 | 55 | 0 | 0 | 67 | 82 | 101870
10 | 28 | 3 | 3 | 260 | 45 | 0 | 0 | 65 | 83 | 101880
10 | 28 | 3 | 4 | 260 | 38 | 0 | 0 | 65 | 84 | 101880
10 | 28 | 3 | 5 | 260 | 36 | 0 | 0 | 65 | 84 | 101870
10 | 28 | 3 | 6 | 260 | 46 | 0 | 0 | 64 | 84 | 101870
10 | 28 | 4 | 1 | 254 | 47 | 0 | 0 | 58 | 85 | 101870
10 | 28 | 4 | 2 | 254 | 44 | 0 | 0 | 58 | 86 | 101850
10 | 28 | 4 | 3 | 254 | 36 | 0 | 0 | 60 | 85 | 101850
10 | 28 | 4 | 4 | 254 | 36 | 0 | 0 | 61 | 86 | 101850
10 | 28 | 4 | 5 | 254 | 35 | 0 | 0 | 62 | 86 | 101860
10 | 28 | 4 | 6 | 254 | 36 | 0 | 0 | 66 | 86 | 101850
10 | 28 | 5 | 1 | 254 | 43 | 0 | 0 | 62 | 85 | 101860
10 | 28 | 5 | 2 | 254 | 49 | 0 | 0 | 58 | 85 | 101840
10 | 28 | 5 | 3 | 254 | 48 | 0 | 0 | 59 | 85 | 101830
10 | 28 | 5 | 4 | 254 | 42 | 0 | 0 | 63 | 85 | 101820
10 | 28 | 5 | 5 | 254 | 41 | 0 | 0 | 64 | 84 | 101820
10 | 28 | 5 | 6 | 254 | 40 | 0 | 0 | 67 | 83 | 101830
10 | 28 | 6 | 1 | 240 | 35 | 0 | 0 | 69 | 84 | 101830
10 | 28 | 6 | 2 | 240 | 29 | 0 | 0 | 71 | 86 | 101820
10 | 28 | 6 | 3 | 240 | 32 | 0 | 0 | 69 | 87 | 101830
10 | 28 | 6 | 4 | 240 | 31 | 0 | 0 | 69 | 88 | 101810
10 | 28 | 6 | 5 | 240 | 30 | 0 | 0 | 70 | 89 | 101810
10 | 28 | 6 | 6 | 240 | 28 | 0 | 0 | 72 | 89 | 101810
10 | 28 | 7 | 1 | 215 | 25 | 0 | 0 | 74 | 90 | 101800
10 | 28 | 7 | 2 | 215 | 24 | 0 | 0 | 73 | 89 | 101780
10 | 28 | 7 | 3 | 215 | 25 | 0 | 0 | 74 | 89 | 101770
10 | 28 | 7 | 4 | 215 | 31 | 0 | 0 | 76 | 89 | 101780
10 | 28 | 7 | 5 | 215 | 41 | 0 | 0 | 74 | 89 | 101770
10 | 28 | 7 | 6 | 215 | 19 | 3 | 3 | 75 | 89 | 101740
10 | 28 | 8 | 1 | 197 | 26 | 3 | 8 | 77 | 89 | 101750
10 | 28 | 8 | 2 | 197 | 29 | 3 | 9 | 79 | 89 | 101750
10 | 28 | 8 | 3 | 197 | 27 | 3 | 8 | 92 | 88 | 101760
10 | 28 | 8 | 4 | 197 | 23 | 3 | 13 | 92 | 89 | 101760
10 | 28 | 8 | 5 | 197 | 24 | 7 | 14 | 92 | 89 | 101750
10 | 28 | 8 | 6 | 197 | 30 | 10 | 13 | 92 | 91 | 101730
10 | 28 | 9 | 1 | 194 | 27 | 15 | 16 | 84 | 92 | 101720
10 | 28 | 9 | 2 | 194 | 20 | 27 | 30 | 87 | 94 | 101700
10 | 28 | 9 | 3 | 194 | 17 | 20 | 21 | 85 | 94 | 101690
10 | 28 | 9 | 4 | 194 | 19 | 18 | 18 | 86 | 94 | 101670
10 | 28 | 9 | 5 | 194 | 28 | 16 | 16 | 87 | 95 | 101660
10 | 28 | 9 | 6 | 194 | 25 | 16 | 16 | 86 | 95 | 101630
10 | 28 | 10 | 1 | 175 | 27 | 17 | 17 | 83 | 95 | 101610
10 | 28 | 10 | 2 | 175 | 27 | 18 | 18 | 84 | 95 | 101590
10 | 28 | 10 | 3 | 175 | 23 | 13 | 13 | 86 | 95 | 101570
10 | 28 | 10 | 4 | 175 | 23 | 18 | 18 | 86 | 95 | 101570
10 | 28 | 10 | 5 | 175 | 22 | 26 | 26 | 87 | 95 | 101530
10 | 28 | 10 | 6 | 175 | 23 | 30 | 30 | 84 | 94 | 101520
10 | 28 | 11 | 1 | 191 | 28 | 41 | 41 | 82 | 92 | 101510
10 | 28 | 11 | 2 | 191 | 31 | 46 | 46 | 83 | 91 | 101490
10 | 28 | 11 | 3 | 191 | 38 | 38 | 38 | 86 | 90 | 101470
10 | 28 | 11 | 4 | 191 | 39 | 23 | 23 | 85 | 90 | 101460
10 | 28 | 11 | 5 | 191 | 45 | 20 | 20 | 85 | 90 | 101450
10 | 28 | 11 | 6 | 191 | 43 | 36 | 36 | 88 | 89 | 101440
10 | 28 | 12 | 1 | 205 | 50 | 29 | 29 | 88 | 89 | 101420
10 | 28 | 12 | 2 | 205 | 53 | 29 | 29 | 89 | 89 | 101380
10 | 28 | 12 | 3 | 205 | 58 | 40 | 40 | 91 | 88 | 101360
10 | 28 | 12 | 4 | 205 | 54 | 48 | 48 | 94 | 89 | 101360
10 | 28 | 12 | 5 | 205 | 52 | 77 | 78 | 97 | 89 | 101340
10 | 28 | 12 | 6 | 205 | 62 | 101 | 106 | 100 | 89 | 101340
10 | 28 | 13 | 1 | 224 | 60 | 95 | 99 | 101 | 88 | 101340
10 | 28 | 13 | 2 | 224 | 49 | 87 | 90 | 103 | 89 | 101320
10 | 28 | 13 | 3 | 224 | 47 | 51 | 51 | 105 | 89 | 101300
10 | 28 | 13 | 4 | 224 | 54 | 40 | 40 | 107 | 89 | 101280
10 | 28 | 13 | 5 | 224 | 48 | 57 | 58 | 106 | 90 | 101270
10 | 28 | 13 | 6 | 224 | 41 | 78 | 79 | 111 | 90 | 101260
10 | 28 | 14 | 1 | 231 | 48 | 142 | 149 | 116 | 90 | 101240
10 | 28 | 14 | 2 | 231 | 43 | 100 | 104 | 117 | 90 | 101230
10 | 28 | 14 | 3 | 231 | 43 | 103 | 106 | 120 | 90 | 101220
10 | 28 | 14 | 4 | 231 | 42 | 90 | 93 | 123 | 90 | 101210
10 | 28 | 14 | 5 | 231 | 46 | 70 | 72 | 122 | 89 | 101200
10 | 28 | 14 | 6 | 231 | 42 | 73 | 75 | 124 | 90 | 101190
10 | 28 | 15 | 1 | 246 | 46 | 87 | 90 | 125 | 91 | 101180
10 | 28 | 15 | 2 | 246 | 55 | 110 | 115 | 127 | 92 | 101160
10 | 28 | 15 | 3 | 246 | 55 | 122 | 130 | 127 | 93 | 101140
10 | 28 | 15 | 4 | 246 | 61 | 81 | 87 | 125 | 93 | 101120
10 | 28 | 15 | 5 | 246 | 55 | 45 | 45 | 120 | 93 | 101110
10 | 28 | 15 | 6 | 246 | 59 | 88 | 93 | 123 | 93 | 101090
10 | 28 | 16 | 1 | 247 | 55 | 49 | 49 | 125 | 93 | 101090
10 | 28 | 16 | 2 | 247 | 40 | 77 | 89 | 126 | 93 | 101070
10 | 28 | 16 | 3 | 247 | 32 | 68 | 71 | 125 | 93 | 101050
10 | 28 | 16 | 4 | 247 | 35 | 61 | 66 | 127 | 92 | 101030
10 | 28 | 16 | 5 | 247 | 35 | 34 | 35 | 126 | 91 | 101020
10 | 28 | 16 | 6 | 247 | 35 | 23 | 23 | 126 | 92 | 101000
10 | 28 | 17 | 1 | 229 | 31 | 14 | 15 | 126 | 92 | 100990
10 | 28 | 17 | 2 | 229 | 34 | 10 | 10 | 121 | 93 | 100980
10 | 28 | 17 | 3 | 229 | 35 | 8 | 8 | 121 | 93 | 100950
10 | 28 | 17 | 4 | 229 | 30 | 8 | 8 | 119 | 94 | 100930
10 | 28 | 17 | 5 | 229 | 27 | 4 | 4 | 118 | 94 | 100920
10 | 28 | 17 | 6 | 229 | 40 | 1 | 1 | 117 | 95 | 100900
10 | 28 | 18 | 1 | 229 | 43 | 0 | 0 | 117 | 95 | 100880
10 | 28 | 18 | 2 | 229 | 36 | 0 | 0 | 117 | 95 | 100860
10 | 28 | 18 | 3 | 229 | 26 | 0 | 0 | 119 | 95 | 100840
10 | 28 | 18 | 4 | 229 | 27 | 0 | 0 | 120 | 95 | 100840
10 | 28 | 18 | 5 | 229 | 24 | 0 | 0 | 118 | 95 | 100820
10 | 28 | 18 | 6 | 229 | 25 | 0 | 0 | 118 | 95 | 100810
10 | 28 | 19 | 1 | 221 | 21 | 0 | 0 | 118 | 95 | 100790
10 | 28 | 19 | 2 | 221 | 19 | 0 | 0 | 116 | 95 | 100770
10 | 28 | 19 | 3 | 221 | 19 | 0 | 0 | 114 | 95 | 100760
10 | 28 | 19 | 4 | 221 | 21 | 0 | 0 | 113 | 95 | 100740
10 | 28 | 19 | 5 | 221 | 24 | 0 | 0 | 113 | 95 | 100720
10 | 28 | 19 | 6 | 221 | 24 | 0 | 0 | 112 | 95 | 100700
10 | 28 | 20 | 1 | 209 | 24 | 0 | 0 | 111 | 95 | 100690
10 | 28 | 20 | 2 | 209 | 24 | 0 | 0 | 110 | 95 | 100670
10 | 28 | 20 | 3 | 209 | 20 | 0 | 0 | 111 | 95 | 100640
10 | 28 | 20 | 4 | 209 | 23 | 0 | 0 | 111 | 96 | 100620
10 | 28 | 20 | 5 | 209 | 17 | 0 | 0 | 111 | 96 | 100610
10 | 28 | 20 | 6 | 209 | 13 | 0 | 0 | 111 | 96 | 100590
10 | 28 | 21 | 1 | 188 | 11 | 0 | 0 | 111 | 96 | 100590
10 | 28 | 21 | 2 | 188 | 13 | 0 | 0 | 109 | 96 | 100580
10 | 28 | 21 | 3 | 188 | 17 | 0 | 0 | 109 | 95 | 100590
10 | 28 | 21 | 4 | 188 | 16 | 0 | 0 | 109 | 95 | 100600
10 | 28 | 21 | 5 | 188 | 13 | 0 | 0 | 109 | 94 | 100580
10 | 28 | 21 | 6 | 188 | 10 | 0 | 0 | 109 | 94 | 100570
10 | 28 | 22 | 1 | 127 | 9 | 0 | 0 | 110 | 94 | 100570
10 | 28 | 22 | 2 | 127 | 5 | 0 | 0 | 111 | 94 | 100570
10 | 28 | 22 | 3 | 127 | 21 | 0 | 0 | 111 | 94 | 100610
10 | 28 | 22 | 4 | 127 | 31 | 0 | 0 | 109 | 93 | 100630
10 | 28 | 22 | 5 | 127 | 25 | 0 | 0 | 109 | 94 | 100630
10 | 28 | 22 | 6 | 127 | 26 | 0 | 0 | 111 | 94 | 100620
10 | 28 | 23 | 1 | 71 | 37 | 0 | 0 | 110 | 94 | 100630
10 | 28 | 23 | 2 | 71 | 35 | 0 | 0 | 109 | 94 | 100620
10 | 28 | 23 | 3 | 71 | 17 | 0 | 0 | 109 | 93 | 100620
10 | 28 | 23 | 4 | 71 | 23 | 0 | 0 | 109 | 93 | 100610
10 | 28 | 23 | 5 | 71 | 19 | 0 | 0 | 103 | 93 | 100620
10 | 28 | 23 | 6 | 71 | 23 | 0 | 0 | 100 | 92 | 100610
10 | 28 | 24 | 1 | 70 | 17 | 0 | 0 | 98 | 92 | 100610
10 | 28 | 24 | 2 | 70 | 20 | 0 | 0 | 96 | 92 | 100620
10 | 28 | 24 | 3 | 70 | 19 | 0 | 0 | 91 | 93 | 100630
10 | 28 | 24 | 4 | 70 | 23 | 0 | 0 | 92 | 92 | 100620
10 | 28 | 24 | 5 | 70 | 26 | 0 | 0 | 91 | 92 | 100640
10 | 28 | 24 | 6 | 70 | 18 | 0 | 0 | 89 | 92 | 100660
10 | 29 | 1 | 1 | 67 | 31 | 0 | 0 | 88 | 92 | 100670
10 | 29 | 1 | 2 | 67 | 20 | 0 | 0 | 88 | 92 | 100670
10 | 29 | 1 | 3 | 67 | 25 | 0 | 0 | 86 | 92 | 100700
10 | 29 | 1 | 4 | 67 | 23 | 0 | 0 | 86 | 92 | 100710
10 | 29 | 1 | 5 | 67 | 21 | 0 | 0 | 86 | 92 | 100700
10 | 29 | 1 | 6 | 67 | 23 | 0 | 0 | 84 | 92 | 100720
10 | 29 | 2 | 1 | 74 | 22 | 0 | 0 | 83 | 92 | 100700
10 | 29 | 2 | 2 | 74 | 23 | 0 | 0 | 82 | 92 | 100710
10 | 29 | 2 | 3 | 74 | 17 | 0 | 0 | 81 | 92 | 100720
10 | 29 | 2 | 4 | 74 | 17 | 0 | 0 | 80 | 92 | 100720
10 | 29 | 2 | 5 | 74 | 20 | 0 | 0 | 80 | 91 | 100730
10 | 29 | 2 | 6 | 74 | 22 | 0 | 0 | 78 | 91 | 100730
10 | 29 | 3 | 1 | 69 | 22 | 0 | 0 | 79 | 90 | 100720
10 | 29 | 3 | 2 | 69 | 25 | 0 | 0 | 79 | 91 | 100740
10 | 29 | 3 | 3 | 69 | 24 | 0 | 0 | 78 | 90 | 100740
10 | 29 | 3 | 4 | 69 | 19 | 0 | 0 | 77 | 90 | 100770
10 | 29 | 3 | 5 | 69 | 20 | 0 | 0 | 76 | 91 | 100790
10 | 29 | 3 | 6 | 69 | 18 | 0 | 0 | 77 | 90 | 100810
10 | 29 | 4 | 1 | 71 | 20 | 0 | 0 | 76 | 90 | 100790
10 | 29 | 4 | 2 | 71 | 29 | 0 | 0 | 74 | 89 | 100820
10 | 29 | 4 | 3 | 71 | 25 | 0 | 0 | 75 | 89 | 100830
10 | 29 | 4 | 4 | 71 | 22 | 0 | 0 | 74 | 89 | 100840
10 | 29 | 4 | 5 | 71 | 24 | 0 | 0 | 73 | 89 | 100840
10 | 29 | 4 | 6 | 71 | 28 | 0 | 0 | 71 | 88 | 100860
10 | 29 | 5 | 1 | 70 | 29 | 0 | 0 | 72 | 88 | 100890
10 | 29 | 5 | 2 | 70 | 27 | 0 | 0 | 73 | 89 | 100920
10 | 29 | 5 | 3 | 70 | 25 | 0 | 0 | 72 | 88 | 100930
10 | 29 | 5 | 4 | 70 | 25 | 0 | 0 | 69 | 88 | 100930
10 | 29 | 5 | 5 | 70 | 29 | 0 | 0 | 70 | 88 | 100940
10 | 29 | 5 | 6 | 70 | 30 | 0 | 0 | 69 | 89 | 100950
10 | 29 | 6 | 1 | 69 | 37 | 0 | 0 | 69 | 89 | 100980
10 | 29 | 6 | 2 | 69 | 42 | 0 | 0 | 68 | 90 | 101010
10 | 29 | 6 | 3 | 69 | 38 | 0 | 0 | 67 | 90 | 101020
10 | 29 | 6 | 4 | 69 | 28 | 0 | 0 | 67 | 90 | 101050
10 | 29 | 6 | 5 | 69 | 31 | 0 | 0 | 67 | 90 | 101060
10 | 29 | 6 | 6 | 69 | 32 | 0 | 0 | 63 | 89 | 101080
10 | 29 | 7 | 1 | 68 | 26 | 0 | 0 | 65 | 89 | 101100
10 | 29 | 7 | 2 | 68 | 30 | 0 | 0 | 64 | 89 | 101120
10 | 29 | 7 | 3 | 68 | 32 | 0 | 0 | 62 | 88 | 101130
10 | 29 | 7 | 4 | 68 | 34 | 0 | 0 | 62 | 87 | 101150
10 | 29 | 7 | 5 | 68 | 46 | 0 | 0 | 58 | 87 | 101180
10 | 29 | 7 | 6 | 68 | 51 | 3 | 3 | 55 | 86 | 101190
10 | 29 | 8 | 1 | 68 | 46 | 2 | 2 | 54 | 87 | 101220
10 | 29 | 8 | 2 | 68 | 46 | 0 | 0 | 54 | 85 | 101240
10 | 29 | 8 | 3 | 68 | 46 | 0 | 0 | 55 | 84 | 101250
10 | 29 | 8 | 4 | 68 | 46 | 1 | 1 | 55 | 85 | 101260
10 | 29 | 8 | 5 | 68 | 41 | 1 | 1 | 53 | 84 | 101280
10 | 29 | 8 | 6 | 68 | 41 | 3 | 3 | 53 | 85 | 101290
10 | 29 | 9 | 1 | 66 | 36 | 5 | 5 | 53 | 84 | 101310
10 | 29 | 9 | 2 | 66 | 36 | 9 | 9 | 53 | 85 | 101330
10 | 29 | 9 | 3 | 66 | 36 | 12 | 12 | 53 | 83 | 101340
10 | 29 | 9 | 4 | 66 | 35 | 17 | 18 | 52 | 83 | 101370
10 | 29 | 9 | 5 | 66 | 42 | 18 | 18 | 54 | 84 | 101380
10 | 29 | 9 | 6 | 66 | 42 | 20 | 20 | 54 | 82 | 101390
10 | 29 | 10 | 1 | 69 | 40 | 21 | 21 | 52 | 81 | 101410
10 | 29 | 10 | 2 | 69 | 38 | 30 | 31 | 52 | 81 | 101450
10 | 29 | 10 | 3 | 69 | 40 | 51 | 55 | 53 | 81 | 101480
10 | 29 | 10 | 4 | 69 | 40 | 92 | 102 | 55 | 82 | 101490
10 | 29 | 10 | 5 | 69 | 41 | 64 | 70 | 55 | 81 | 101490
10 | 29 | 10 | 6 | 69 | 38 | 80 | 84 | 54 | 80 | 101500
10 | 29 | 11 | 1 | 81 | 33 | 79 | 82 | 56 | 80 | 101520
10 | 29 | 11 | 2 | 81 | 40 | 94 | 113 | 60 | 75 | 101530
10 | 29 | 11 | 3 | 81 | 43 | 114 | 124 | 62 | 76 | 101560
10 | 29 | 11 | 4 | 81 | 33 | 139 | 158 | 65 | 77 | 101560
10 | 29 | 11 | 5 | 81 | 38 | 92 | 100 | 71 | 76 | 101550
10 | 29 | 11 | 6 | 81 | 38 | 128 | 140 | 73 | 74 | 101560
10 | 29 | 12 | 1 | 79 | 44 | 174 | 196 | 77 | 71 | 101700
10 | 29 | 12 | 2 | 79 | 48 | 169 | 195 | 79 | 71 | 101630
10 | 29 | 12 | 3 | 79 | 39 | 125 | 142 | 77 | 72 | 101650
10 | 29 | 12 | 4 | 79 | 39 | 104 | 131 | 77 | 71 | 101670
10 | 29 | 12 | 5 | 79 | 46 | 150 | 302 | 83 | 70 | 101690
10 | 29 | 12 | 6 | 79 | 39 | 165 | 367 | 91 | 68 | 101700
10 | 29 | 13 | 1 | 74 | 43 | 113 | 184 | 82 | 72 | 101710
10 | 29 | 13 | 2 | 74 | 38 | 134 | 182 | 76 | 68 | 101710
10 | 29 | 13 | 3 | 74 | 40 | 118 | 212 | 75 | 69 | 101720
10 | 29 | 13 | 4 | 74 | 39 | 125 | 244 | 76 | 67 | 101750
10 | 29 | 13 | 5 | 74 | 38 | 113 | 178 | 76 | 66 | 101750
10 | 29 | 13 | 6 | 74 | 37 | 140 | 195 | 77 | 68 | 101750
10 | 29 | 14 | 1 | 70 | 42 | 111 | 217 | 74 | 69 | 101780
10 | 29 | 14 | 2 | 70 | 38 | 128 | 217 | 80 | 68 | 101790
10 | 29 | 14 | 3 | 70 | 36 | 111 | 189 | 79 | 70 | 101780
10 | 29 | 14 | 4 | 70 | 34 | 132 | 192 | 79 | 73 | 101790
10 | 29 | 14 | 5 | 70 | 19 | 118 | 149 | 77 | 76 | 101820
10 | 29 | 14 | 6 | 70 | 14 | 116 | 138 | 79 | 75 | 101850
10 | 29 | 15 | 1 | 71 | 24 | 111 | 158 | 77 | 76 | 101870
10 | 29 | 15 | 2 | 71 | 23 | 86 | 109 | 77 | 72 | 101890
10 | 29 | 15 | 3 | 71 | 26 | 78 | 110 | 72 | 70 | 101910
10 | 29 | 15 | 4 | 71 | 25 | 88 | 172 | 77 | 71 | 101910
10 | 29 | 15 | 5 | 71 | 17 | 108 | 195 | 77 | 73 | 101930
10 | 29 | 15 | 6 | 71 | 20 | 129 | 235 | 82 | 75 | 101920
10 | 29 | 16 | 1 | 70 | 19 | 114 | 139 | 82 | 76 | 101910
10 | 29 | 16 | 2 | 70 | 22 | 117 | 214 | 83 | 81 | 101900
10 | 29 | 16 | 3 | 70 | 17 | 91 | 162 | 81 | 80 | 101900
10 | 29 | 16 | 4 | 70 | 25 | 87 | 144 | 82 | 81 | 101910
10 | 29 | 16 | 5 | 70 | 19 | 74 | 131 | 82 | 83 | 101910
10 | 29 | 16 | 6 | 70 | 16 | 59 | 99 | 81 | 85 | 101900
10 | 29 | 17 | 1 | 71 | 9 | 48 | 74 | 80 | 82 | 101920
10 | 29 | 17 | 2 | 71 | 6 | 38 | 61 | 78 | 81 | 101950
10 | 29 | 17 | 3 | 71 | 5 | 27 | 44 | 78 | 81 | 101950
10 | 29 | 17 | 4 | 71 | 5 | 15 | 22 | 76 | 83 | 101970
10 | 29 | 17 | 5 | 71 | 7 | 7 | 8 | 70 | 83 | 101980
10 | 29 | 17 | 6 | 71 | 7 | 3 | 3 | 69 | 82 | 102000
10 | 29 | 18 | 1 | 103 | 6 | 1 | 1 | 69 | 84 | 102010
10 | 29 | 18 | 2 | 103 | 3 | 0 | 0 | 67 | 85 | 102000
10 | 29 | 18 | 3 | 103 | 2 | 0 | 0 | 62 | 85 | 102000
10 | 29 | 18 | 4 | 103 | 4 | 0 | 0 | 57 | 86 | 102000
10 | 29 | 18 | 5 | 103 | 8 | 0 | 0 | 57 | 87 | 102010
10 | 29 | 18 | 6 | 103 | 7 | 0 | 0 | 57 | 87 | 102000
10 | 29 | 19 | 1 | 223 | 19 | 0 | 0 | 53 | 87 | 102000
10 | 29 | 19 | 2 | 223 | 14 | 0 | 0 | 53 | 87 | 102000
10 | 29 | 19 | 3 | 223 | 19 | 0 | 0 | 53 | 86 | 102010
10 | 29 | 19 | 4 | 223 | 11 | 0 | 0 | 49 | 86 | 102010
10 | 29 | 19 | 5 | 223 | 17 | 0 | 0 | 47 | 87 | 101990
10 | 29 | 19 | 6 | 223 | 14 | 0 | 0 | 56 | 87 | 101970
10 | 29 | 20 | 1 | 200 | 16 | 0 | 0 | 57 | 88 | 101980
10 | 29 | 20 | 2 | 200 | 12 | 0 | 0 | 54 | 89 | 101990
10 | 29 | 20 | 3 | 200 | 12 | 0 | 0 | 54 | 89 | 102010
10 | 29 | 20 | 4 | 200 | 10 | 0 | 0 | 58 | 88 | 102020
10 | 29 | 20 | 5 | 200 | 11 | 0 | 0 | 58 | 86 | 102010
10 | 29 | 20 | 6 | 200 | 5 | 0 | 0 | 55 | 85 | 102010
10 | 29 | 21 | 1 | 211 | 3 | 0 | 0 | 52 | 84 | 102010
10 | 29 | 21 | 2 | 211 | 9 | 0 | 0 | 50 | 84 | 102010
10 | 29 | 21 | 3 | 211 | 11 | 0 | 0 | 51 | 84 | 102020
10 | 29 | 21 | 4 | 211 | 14 | 0 | 0 | 56 | 84 | 102000
10 | 29 | 21 | 5 | 211 | 11 | 0 | 0 | 59 | 85 | 101980
10 | 29 | 21 | 6 | 211 | 13 | 0 | 0 | 55 | 87 | 101970
10 | 29 | 22 | 1 | 235 | 11 | 0 | 0 | 50 | 88 | 101960
10 | 29 | 22 | 2 | 235 | 16 | 0 | 0 | 52 | 89 | 101970
10 | 29 | 22 | 3 | 235 | 22 | 0 | 0 | 56 | 88 | 101970
10 | 29 | 22 | 4 | 235 | 18 | 0 | 0 | 57 | 87 | 101950
10 | 29 | 22 | 5 | 235 | 15 | 0 | 0 | 56 | 87 | 101920
10 | 29 | 22 | 6 | 235 | 26 | 0 | 0 | 56 | 87 | 101920
10 | 29 | 23 | 1 | 225 | 30 | 0 | 0 | 57 | 87 | 101930
10 | 29 | 23 | 2 | 225 | 23 | 0 | 0 | 57 | 88 | 101920
10 | 29 | 23 | 3 | 225 | 20 | 0 | 0 | 57 | 88 | 101920
10 | 29 | 23 | 4 | 225 | 18 | 0 | 0 | 55 | 89 | 101900
10 | 29 | 23 | 5 | 225 | 17 | 0 | 0 | 53 | 89 | 101900
10 | 29 | 23 | 6 | 225 | 12 | 0 | 0 | 50 | 89 | 101900
10 | 29 | 24 | 1 | 221 | 15 | 0 | 0 | 50 | 89 | 101880
10 | 29 | 24 | 2 | 221 | 24 | 0 | 0 | 52 | 90 | 101850
10 | 29 | 24 | 3 | 221 | 27 | 0 | 0 | 53 | 91 | 101840
10 | 29 | 24 | 4 | 221 | 29 | 0 | 0 | 56 | 91 | 101830
10 | 29 | 24 | 5 | 221 | 33 | 0 | 0 | 57 | 92 | 101840
10 | 29 | 24 | 6 | 221 | 35 | 0 | 0 | 58 | 91 | 101830
10 | 30 | 1 | 1 | 226 | 36 | 0 | 0 | 58 | 90 | 101810
10 | 30 | 1 | 2 | 226 | 42 | 0 | 0 | 59 | 91 | 101800
10 | 30 | 1 | 3 | 226 | 37 | 0 | 0 | 59 | 90 | 101790
10 | 30 | 1 | 4 | 226 | 34 | 0 | 0 | 61 | 91 | 101780
10 | 30 | 1 | 5 | 226 | 33 | 0 | 0 | 62 | 91 | 101780
10 | 30 | 1 | 6 | 226 | 40 | 0 | 0 | 62 | 91 | 101770
10 | 30 | 2 | 1 | 228 | 40 | 0 | 0 | 63 | 91 | 101770
10 | 30 | 2 | 2 | 228 | 36 | 0 | 0 | 63 | 92 | 101740
10 | 30 | 2 | 3 | 228 | 41 | 0 | 0 | 63 | 93 | 101730
10 | 30 | 2 | 4 | 228 | 37 | 0 | 0 | 64 | 93 | 101710
10 | 30 | 2 | 5 | 228 | 37 | 0 | 0 | 64 | 93 | 101700
10 | 30 | 2 | 6 | 228 | 36 | 0 | 0 | 64 | 92 | 101700
10 | 30 | 3 | 1 | 230 | 35 | 0 | 0 | 64 | 91 | 101690
10 | 30 | 3 | 2 | 230 | 45 | 0 | 0 | 64 | 91 | 101680
10 | 30 | 3 | 3 | 230 | 45 | 0 | 0 | 64 | 91 | 101680
10 | 30 | 3 | 4 | 230 | 44 | 0 | 0 | 66 | 91 | 101670
10 | 30 | 3 | 5 | 230 | 47 | 0 | 0 | 69 | 91 | 101670
10 | 30 | 3 | 6 | 230 | 41 | 0 | 0 | 69 | 91 | 101670
10 | 30 | 4 | 1 | 231 | 43 | 0 | 0 | 70 | 91 | 101670
10 | 30 | 4 | 2 | 231 | 52 | 0 | 0 | 70 | 90 | 101670
10 | 30 | 4 | 3 | 231 | 45 | 0 | 0 | 73 | 90 | 101660
10 | 30 | 4 | 4 | 231 | 38 | 0 | 0 | 75 | 89 | 101640
10 | 30 | 4 | 5 | 231 | 33 | 0 | 0 | 75 | 89 | 101640
10 | 30 | 4 | 6 | 231 | 37 | 0 | 0 | 73 | 89 | 101650
10 | 30 | 5 | 1 | 228 | 41 | 0 | 0 | 73 | 89 | 101630
10 | 30 | 5 | 2 | 228 | 40 | 0 | 0 | 73 | 88 | 101620
10 | 30 | 5 | 3 | 228 | 38 | 0 | 0 | 72 | 88 | 101600
10 | 30 | 5 | 4 | 228 | 38 | 0 | 0 | 73 | 88 | 101600
10 | 30 | 5 | 5 | 228 | 37 | 0 | 0 | 72 | 90 | 101580
10 | 30 | 5 | 6 | 228 | 32 | 0 | 0 | 73 | 89 | 101590
10 | 30 | 6 | 1 | 239 | 38 | 0 | 0 | 74 | 88 | 101590
10 | 30 | 6 | 2 | 239 | 40 | 0 | 0 | 74 | 86 | 101580
10 | 30 | 6 | 3 | 239 | 36 | 0 | 0 | 74 | 86 | 101570
10 | 30 | 6 | 4 | 239 | 39 | 0 | 0 | 75 | 87 | 101570
10 | 30 | 6 | 5 | 239 | 39 | 0 | 0 | 76 | 88 | 101560
10 | 30 | 6 | 6 | 239 | 40 | 0 | 0 | 78 | 88 | 101550
10 | 30 | 7 | 1 | 241 | 40 | 0 | 0 | 78 | 88 | 101550
10 | 30 | 7 | 2 | 241 | 35 | 0 | 0 | 80 | 88 | 101550
10 | 30 | 7 | 3 | 241 | 37 | 0 | 0 | 80 | 87 | 101530
10 | 30 | 7 | 4 | 241 | 37 | 0 | 0 | 78 | 86 | 101530
10 | 30 | 7 | 5 | 241 | 42 | 3 | 3 | 81 | 85 | 101530
10 | 30 | 7 | 6 | 241 | 47 | 3 | 3 | 82 | 88 | 101540
10 | 30 | 8 | 1 | 244 | 49 | 3 | 10 | 84 | 89 | 101550
10 | 30 | 8 | 2 | 244 | 43 | 3 | 15 | 85 | 89 | 101560
10 | 30 | 8 | 3 | 244 | 45 | 0 | 0 | 86 | 88 | 101540
10 | 30 | 8 | 4 | 244 | 45 | 4 | 21 | 101 | 88 | 101530
10 | 30 | 8 | 5 | 244 | 39 | 5 | 5 | 104 | 87 | 101530
10 | 30 | 8 | 6 | 244 | 40 | 11 | 11 | 86 | 87 | 101540
10 | 30 | 9 | 1 | 240 | 41 | 13 | 14 | 87 | 88 | 101520
10 | 30 | 9 | 2 | 240 | 39 | 15 | 16 | 87 | 88 | 101510
10 | 30 | 9 | 3 | 240 | 37 | 17 | 18 | 89 | 88 | 101490
10 | 30 | 9 | 4 | 240 | 36 | 20 | 21 | 89 | 88 | 101500
10 | 30 | 9 | 5 | 240 | 36 | 26 | 26 | 90 | 89 | 101500
10 | 30 | 9 | 6 | 240 | 36 | 31 | 32 | 91 | 88 | 101490
10 | 30 | 10 | 1 | 244 | 42 | 39 | 41 | 90 | 89 | 101470
10 | 30 | 10 | 2 | 244 | 42 | 47 | 49 | 93 | 87 | 101470
10 | 30 | 10 | 3 | 244 | 40 | 59 | 63 | 94 | 88 | 101440
10 | 30 | 10 | 4 | 244 | 42 | 54 | 57 | 96 | 88 | 101440
10 | 30 | 10 | 5 | 244 | 44 | 61 | 63 | 97 | 86 | 101450
10 | 30 | 10 | 6 | 244 | 52 | 81 | 85 | 99 | 89 | 101430
10 | 30 | 11 | 1 | 244 | 49 | 104 | 112 | 102 | 90 | 101420
10 | 30 | 11 | 2 | 244 | 46 | 63 | 65 | 99 | 90 | 101390
10 | 30 | 11 | 3 | 244 | 52 | 51 | 51 | 100 | 91 | 101380
10 | 30 | 11 | 4 | 244 | 54 | 66 | 67 | 101 | 92 | 101370
10 | 30 | 11 | 5 | 244 | 44 | 48 | 48 | 100 | 91 | 101360
10 | 30 | 11 | 6 | 244 | 37 | 51 | 51 | 100 | 90 | 101340
10 | 30 | 12 | 1 | 246 | 40 | 44 | 44 | 100 | 90 | 101320
10 | 30 | 12 | 2 | 246 | 38 | 69 | 69 | 102 | 90 | 101300
10 | 30 | 12 | 3 | 246 | 41 | 100 | 103 | 104 | 90 | 101290
10 | 30 | 12 | 4 | 246 | 52 | 105 | 109 | 106 | 91 | 101270
10 | 30 | 12 | 5 | 246 | 72 | 106 | 110 | 105 | 91 | 101250
10 | 30 | 12 | 6 | 246 | 66 | 112 | 115 | 106 | 92 | 101220
10 | 30 | 13 | 1 | 242 | 72 | 146 | 157 | 106 | 92 | 101210
10 | 30 | 13 | 2 | 242 | 67 | 91 | 92 | 105 | 93 | 101190
10 | 30 | 13 | 3 | 242 | 57 | 64 | 64 | 104 | 93 | 101180
10 | 30 | 13 | 4 | 242 | 51 | 64 | 64 | 102 | 93 | 101160
10 | 30 | 13 | 5 | 242 | 44 | 90 | 91 | 97 | 93 | 101130
10 | 30 | 13 | 6 | 242 | 42 | 102 | 105 | 94 | 93 | 101100
10 | 30 | 14 | 1 | 217 | 36 | 82 | 84 | 92 | 94 | 101080
10 | 30 | 14 | 2 | 217 | 40 | 80 | 82 | 94 | 94 | 101060
10 | 30 | 14 | 3 | 217 | 38 | 67 | 68 | 94 | 94 | 101030
10 | 30 | 14 | 4 | 217 | 38 | 81 | 84 | 95 | 94 | 101010
10 | 30 | 14 | 5 | 217 | 39 | 74 | 75 | 96 | 94 | 100960
10 | 30 | 14 | 6 | 217 | 42 | 52 | 53 | 94 | 94 | 100940
10 | 30 | 15 | 1 | 189 | 37 | 57 | 58 | 90 | 94 | 100900
10 | 30 | 15 | 2 | 189 | 57 | 47 | 47 | 90 | 94 | 100870
10 | 30 | 15 | 3 | 189 | 51 | 45 | 45 | 90 | 94 | 100840
10 | 30 | 15 | 4 | 189 | 34 | 30 | 30 | 90 | 94 | 100810
10 | 30 | 15 | 5 | 189 | 36 | 19 | 19 | 91 | 94 | 100760
10 | 30 | 15 | 6 | 189 | 34 | 21 | 21 | 90 | 94 | 100710
10 | 30 | 16 | 1 | 177 | 33 | 20 | 20 | 90 | 94 | 100680
10 | 30 | 16 | 2 | 177 | 38 | 17 | 17 | 89 | 94 | 100640
10 | 30 | 16 | 3 | 177 | 32 | 16 | 16 | 89 | 94 | 100600
10 | 30 | 16 | 4 | 177 | 36 | 15 | 15 | 89 | 94 | 100570
10 | 30 | 16 | 5 | 177 | 36 | 11 | 11 | 89 | 94 | 100530
10 | 30 | 16 | 6 | 177 | 47 | 9 | 9 | 88 | 94 | 100490
10 | 30 | 17 | 1 | 163 | 45 | 5 | 5 | 87 | 94 | 100470
10 | 30 | 17 | 2 | 163 | 45 | 7 | 7 | 87 | 94 | 100450
10 | 30 | 17 | 3 | 163 | 50 | 9 | 10 | 88 | 94 | 100430
10 | 30 | 17 | 4 | 163 | 56 | 4 | 5 | 89 | 95 | 100390
10 | 30 | 17 | 5 | 163 | 54 | 3 | 4 | 89 | 95 | 100360
10 | 30 | 17 | 6 | 163 | 58 | 1 | 1 | 88 | 95 | 100350
10 | 30 | 18 | 1 | 158 | 62 | 0 | 0 | 87 | 95 | 100310
10 | 30 | 18 | 2 | 158 | 66 | 0 | 0 | 88 | 95 | 100290
10 | 30 | 18 | 3 | 158 | 69 | 0 | 0 | 88 | 95 | 100260
10 | 30 | 18 | 4 | 158 | 64 | 0 | 0 | 87 | 95 | 100230
10 | 30 | 18 | 5 | 158 | 72 | 0 | 0 | 87 | 95 | 100210
10 | 30 | 18 | 6 | 158 | 79 | 0 | 0 | 88 | 95 | 100190
10 | 30 | 19 | 1 | 168 | 82 | 0 | 0 | 88 | 96 | 100170
10 | 30 | 19 | 2 | 168 | 84 | 0 | 0 | 87 | 96 | 100150
10 | 30 | 19 | 3 | 168 | 69 | 0 | 0 | 88 | 96 | 100140
10 | 30 | 19 | 4 | 168 | 73 | 0 | 0 | 90 | 96 | 100130
10 | 30 | 19 | 5 | 168 | 65 | 0 | 0 | 91 | 96 | 100120
10 | 30 | 19 | 6 | 168 | 70 | 0 | 0 | 92 | 96 | 100110
10 | 30 | 20 | 1 | 194 | 65 | 0 | 0 | 94 | 96 | 100100
10 | 30 | 20 | 2 | 194 | 58 | 0 | 0 | 93 | 96 | 100090
10 | 30 | 20 | 3 | 194 | 52 | 0 | 0 | 95 | 96 | 100070
10 | 30 | 20 | 4 | 194 | 64 | 0 | 0 | 97 | 95 | 100050
10 | 30 | 20 | 5 | 194 | 62 | 0 | 0 | 99 | 94 | 100050
10 | 30 | 20 | 6 | 194 | 60 | 0 | 0 | 101 | 94 | 100040
10 | 30 | 21 | 1 | 218 | 59 | 0 | 0 | 103 | 94 | 100030
10 | 30 | 21 | 2 | 218 | 63 | 0 | 0 | 107 | 94 | 100010
10 | 30 | 21 | 3 | 218 | 61 | 0 | 0 | 109 | 94 | 100000
10 | 30 | 21 | 4 | 218 | 50 | 0 | 0 | 110 | 93 | 99980
10 | 30 | 21 | 5 | 218 | 55 | 0 | 0 | 111 | 94 | 99970
10 | 30 | 21 | 6 | 218 | 51 | 0 | 0 | 115 | 93 | 99940
10 | 30 | 22 | 1 | 246 | 58 | 0 | 0 | 117 | 94 | 99920
10 | 30 | 22 | 2 | 246 | 61 | 0 | 0 | 122 | 94 | 99910
10 | 30 | 22 | 3 | 246 | 63 | 0 | 0 | 123 | 94 | 99910
10 | 30 | 22 | 4 | 246 | 61 | 0 | 0 | 124 | 93 | 99900
10 | 30 | 22 | 5 | 246 | 65 | 0 | 0 | 124 | 93 | 99870
10 | 30 | 22 | 6 | 246 | 65 | 0 | 0 | 125 | 93 | 99860
10 | 30 | 23 | 1 | 249 | 68 | 0 | 0 | 126 | 92 | 99840
10 | 30 | 23 | 2 | 249 | 71 | 0 | 0 | 126 | 92 | 99830
10 | 30 | 23 | 3 | 249 | 71 | 0 | 0 | 125 | 93 | 99820
10 | 30 | 23 | 4 | 249 | 70 | 0 | 0 | 126 | 93 | 99820
10 | 30 | 23 | 5 | 249 | 75 | 0 | 0 | 128 | 93 | 99810
10 | 30 | 23 | 6 | 249 | 81 | 0 | 0 | 128 | 93 | 99780
10 | 30 | 24 | 1 | 245 | 71 | 0 | 0 | 128 | 94 | 99760
10 | 30 | 24 | 2 | 245 | 73 | 0 | 0 | 130 | 94 | 99730
10 | 30 | 24 | 3 | 245 | 66 | 0 | 0 | 131 | 93 | 99710
10 | 30 | 24 | 4 | 245 | 70 | 0 | 0 | 134 | 93 | 99690
10 | 30 | 24 | 5 | 245 | 66 | 0 | 0 | 134 | 93 | 99650
10 | 30 | 24 | 6 | 245 | 67 | 0 | 0 | 134 | 93 | 99620
10 | 31 | 1 | 1 | 238 | 74 | 0 | 0 | 135 | 92 | 99590
10 | 31 | 1 | 2 | 238 | 71 | 0 | 0 | 136 | 92 | 99560
10 | 31 | 1 | 3 | 238 | 69 | 0 | 0 | 134 | 92 | 99530
10 | 31 | 1 | 4 | 238 | 70 | 0 | 0 | 133 | 92 | 99520
10 | 31 | 1 | 5 | 238 | 64 | 0 | 0 | 134 | 92 | 99490
10 | 31 | 1 | 6 | 238 | 53 | 0 | 0 | 131 | 92 | 99490
10 | 31 | 2 | 1 | 237 | 62 | 0 | 0 | 128 | 89 | 99460
10 | 31 | 2 | 2 | 237 | 74 | 0 | 0 | 129 | 89 | 99430
10 | 31 | 2 | 3 | 237 | 86 | 0 | 0 | 129 | 87 | 99410
10 | 31 | 2 | 4 | 237 | 77 | 0 | 0 | 128 | 87 | 99350
10 | 31 | 2 | 5 | 237 | 75 | 0 | 0 | 128 | 87 | 99360
10 | 31 | 2 | 6 | 237 | 61 | 0 | 0 | 131 | 86 | 99340
10 | 31 | 3 | 1 | 226 | 58 | 0 | 0 | 131 | 85 | 99310
10 | 31 | 3 | 2 | 226 | 59 | 0 | 0 | 131 | 86 | 99270
10 | 31 | 3 | 3 | 226 | 57 | 0 | 0 | 133 | 86 | 99230
10 | 31 | 3 | 4 | 226 | 66 | 0 | 0 | 132 | 87 | 99220
10 | 31 | 3 | 5 | 226 | 70 | 0 | 0 | 132 | 88 | 99200
10 | 31 | 3 | 6 | 226 | 71 | 0 | 0 | 134 | 88 | 99170
10 | 31 | 4 | 1 | 237 | 80 | 0 | 0 | 134 | 90 | 99160
10 | 31 | 4 | 2 | 237 | 90 | 0 | 0 | 136 | 93 | 99140
10 | 31 | 4 | 3 | 237 | 79 | 0 | 0 | 135 | 93 | 99100
10 | 31 | 4 | 4 | 237 | 83 | 0 | 0 | 133 | 92 | 99090
10 | 31 | 4 | 5 | 237 | 85 | 0 | 0 | 135 | 93 | 99080
10 | 31 | 4 | 6 | 237 | 74 | 0 | 0 | 134 | 94 | 99060
10 | 31 | 5 | 1 | 226 | 74 | 0 | 0 | 130 | 95 | 99040
10 | 31 | 5 | 2 | 226 | 63 | 0 | 0 | 129 | 95 | 99010
10 | 31 | 5 | 3 | 226 | 70 | 0 | 0 | 127 | 94 | 99010
10 | 31 | 5 | 4 | 226 | 66 | 0 | 0 | 129 | 94 | 99000
10 | 31 | 5 | 5 | 226 | 68 | 0 | 0 | 130 | 94 | 99000
10 | 31 | 5 | 6 | 226 | 82 | 0 | 0 | 129 | 94 | 98980
10 | 31 | 6 | 1 | 230 | 77 | 0 | 0 | 131 | 95 | 98980
10 | 31 | 6 | 2 | 230 | 86 | 0 | 0 | 131 | 95 | 98980
10 | 31 | 6 | 3 | 230 | 86 | 0 | 0 | 131 | 95 | 98960
10 | 31 | 6 | 4 | 230 | 79 | 0 | 0 | 130 | 95 | 98970
10 | 31 | 6 | 5 | 230 | 71 | 0 | 0 | 125 | 95 | 98970
10 | 31 | 6 | 6 | 230 | 69 | 0 | 0 | 126 | 95 | 98940
10 | 31 | 7 | 1 | 228 | 76 | 0 | 0 | 125 | 95 | 98930
10 | 31 | 7 | 2 | 228 | 73 | 0 | 0 | 125 | 94 | 98950
10 | 31 | 7 | 3 | 228 | 68 | 0 | 0 | 122 | 94 | 98940
10 | 31 | 7 | 4 | 228 | 66 | 0 | 0 | 122 | 93 | 98910
10 | 31 | 7 | 5 | 228 | 65 | 0 | 0 | 121 | 93 | 98900
10 | 31 | 7 | 6 | 228 | 71 | 3 | 3 | 123 | 93 | 98900
10 | 31 | 8 | 1 | 258 | 64 | 3 | 3 | 122 | 93 | 98890
10 | 31 | 8 | 2 | 258 | 60 | 3 | 6 | 124 | 92 | 98880
10 | 31 | 8 | 3 | 258 | 83 | 0 | 0 | 122 | 92 | 98880
10 | 31 | 8 | 4 | 258 | 87 | 0 | 0 | 117 | 91 | 98860
10 | 31 | 8 | 5 | 258 | 88 | 2 | 2 | 111 | 89 | 98860
10 | 31 | 8 | 6 | 258 | 77 | 3 | 3 | 112 | 85 | 98860
10 | 31 | 9 | 1 | 250 | 79 | 6 | 6 | 112 | 85 | 98840
10 | 31 | 9 | 2 | 250 | 66 | 10 | 10 | 111 | 84 | 98830
10 | 31 | 9 | 3 | 250 | 64 | 8 | 8 | 108 | 84 | 98810
10 | 31 | 9 | 4 | 250 | 56 | 20 | 20 | 111 | 83 | 98810
10 | 31 | 9 | 5 | 250 | 52 | 29 | 29 | 110 | 81 | 98800
10 | 31 | 9 | 6 | 250 | 54 | 23 | 23 | 109 | 80 | 98790
10 | 31 | 10 | 1 | 243 | 55 | 28 | 28 | 109 | 82 | 98790
10 | 31 | 10 | 2 | 243 | 66 | 82 | 113 | 111 | 80 | 98800
10 | 31 | 10 | 3 | 243 | 67 | 52 | 58 | 112 | 79 | 98780
10 | 31 | 10 | 4 | 243 | 69 | 53 | 54 | 112 | 79 | 98760
10 | 31 | 10 | 5 | 243 | 72 | 70 | 74 | 111 | 81 | 98750
10 | 31 | 10 | 6 | 243 | 73 | 79 | 198 | 115 | 81 | 98740
10 | 31 | 11 | 1 | 251 | 74 | 65 | 214 | 117 | 78 | 98740
10 | 31 | 11 | 2 | 251 | 72 | 66 | 220 | 129 | 79 | 98730
10 | 31 | 11 | 3 | 251 | 79 | 63 | 244 | 135 | 79 | 98710
10 | 31 | 11 | 4 | 251 | 83 | 63 | 254 | 138 | 80 | 98670
10 | 31 | 11 | 5 | 251 | 87 | 66 | 265 | 139 | 81 | 98670
10 | 31 | 11 | 6 | 251 | 88 | 69 | 273 | 140 | 80 | 98660
10 | 31 | 12 | 1 | 253 | 95 | 68 | 279 | 140 | 81 | 98640
10 | 31 | 12 | 2 | 253 | 92 | 88 | 279 | 142 | 84 | 98630
10 | 31 | 12 | 3 | 253 | 91 | 105 | 130 | 130 | 85 | 98600
10 | 31 | 12 | 4 | 253 | 81 | 87 | 113 | 125 | 84 | 98580
10 | 31 | 12 | 5 | 253 | 78 | 110 | 113 | 122 | 86 | 98570
10 | 31 | 12 | 6 | 253 | 93 | 115 | 127 | 125 | 87 | 98540
10 | 31 | 13 | 1 | 247 | 86 | 100 | 109 | 124 | 88 | 98510
10 | 31 | 13 | 2 | 247 | 57 | 45 | 45 | 109 | 89 | 98490
10 | 31 | 13 | 3 | 247 | 55 | 78 | 78 | 104 | 89 | 98460
10 | 31 | 13 | 4 | 247 | 71 | 125 | 133 | 105 | 89 | 98450
10 | 31 | 13 | 5 | 247 | 72 | 147 | 170 | 111 | 89 | 98430
10 | 31 | 13 | 6 | 247 | 62 | 131 | 241 | 115 | 89 | 98400
10 | 31 | 14 | 1 | 239 | 56 | 105 | 235 | 113 | 90 | 98390
10 | 31 | 14 | 2 | 239 | 62 | 158 | 285 | 119 | 91 | 98380
10 | 31 | 14 | 3 | 239 | 66 | 126 | 141 | 120 | 91 | 98350
10 | 31 | 14 | 4 | 239 | 67 | 127 | 139 | 119 | 90 | 98330
10 | 31 | 14 | 5 | 239 | 73 | 126 | 134 | 116 | 89 | 98310
10 | 31 | 14 | 6 | 239 | 68 | 133 | 174 | 115 | 90 | 98290
10 | 31 | 15 | 1 | 228 | 49 | 98 | 104 | 112 | 91 | 98260
10 | 31 | 15 | 2 | 228 | 62 | 77 | 79 | 110 | 91 | 98260
10 | 31 | 15 | 3 | 228 | 58 | 37 | 37 | 108 | 91 | 98260
10 | 31 | 15 | 4 | 228 | 61 | 60 | 60 | 106 | 91 | 98260
10 | 31 | 15 | 5 | 228 | 59 | 68 | 68 | 107 | 91 | 98250
10 | 31 | 15 | 6 | 228 | 61 | 107 | 127 | 109 | 91 | 98240
10 | 31 | 16 | 1 | 207 | 56 | 52 | 52 | 108 | 92 | 98240
10 | 31 | 16 | 2 | 207 | 49 | 18 | 18 | 106 | 92 | 98230
10 | 31 | 16 | 3 | 207 | 51 | 34 | 39 | 99 | 92 | 98240
10 | 31 | 16 | 4 | 207 | 58 | 14 | 14 | 101 | 92 | 98230
10 | 31 | 16 | 5 | 207 | 59 | 7 | 7 | 99 | 92 | 98240
10 | 31 | 16 | 6 | 207 | 43 | 7 | 7 | 95 | 93 | 98250
10 | 31 | 17 | 1 | 231 | 41 | 3 | 3 | 96 | 92 | 98260
10 | 31 | 17 | 2 | 231 | 45 | 0 | 0 | 95 | 92 | 98260
10 | 31 | 17 | 3 | 231 | 36 | 0 | 0 | 95 | 86 | 98270
10 | 31 | 17 | 4 | 231 | 35 | 0 | 0 | 95 | 86 | 98280
10 | 31 | 17 | 5 | 231 | 39 | 0 | 0 | 94 | 85 | 98290
10 | 31 | 17 | 6 | 231 | 39 | 0 | 0 | 93 | 87 | 98290
10 | 31 | 18 | 1 | 243 | 35 | 0 | 0 | 90 | 84 | 98300
10 | 31 | 18 | 2 | 243 | 36 | 0 | 0 | 86 | 87 | 98310
10 | 31 | 18 | 3 | 243 | 33 | 0 | 0 | 86 | 86 | 98310
10 | 31 | 18 | 4 | 243 | 42 | 0 | 0 | 87 | 87 | 98310
10 | 31 | 18 | 5 | 243 | 47 | 0 | 0 | 86 | 83 | 98310
10 | 31 | 18 | 6 | 243 | 47 | 0 | 0 | 86 | 83 | 98310
10 | 31 | 19 | 1 | 271 | 77 | 0 | 0 | 86 | 83 | 98280
10 | 31 | 19 | 2 | 271 | 67 | 0 | 0 | 88 | 84 | 98290
10 | 31 | 19 | 3 | 271 | 79 | 0 | 0 | 91 | 84 | 98300
10 | 31 | 19 | 4 | 271 | 71 | 0 | 0 | 90 | 84 | 98300
10 | 31 | 19 | 5 | 271 | 79 | 0 | 0 | 89 | 83 | 98290
10 | 31 | 19 | 6 | 271 | 96 | 0 | 0 | 86 | 80 | 98290
10 | 31 | 20 | 1 | 277 | 84 | 0 | 0 | 83 | 82 | 98290
10 | 31 | 20 | 2 | 277 | 90 | 0 | 0 | 82 | 83 | 98270
10 | 31 | 20 | 3 | 277 | 72 | 0 | 0 | 80 | 84 | 98280
10 | 31 | 20 | 4 | 277 | 103 | 0 | 0 | 83 | 85 | 98280
10 | 31 | 20 | 5 | 277 | 92 | 0 | 0 | 84 | 84 | 98300
10 | 31 | 20 | 6 | 277 | 71 | 0 | 0 | 78 | 84 | 98300
10 | 31 | 21 | 1 | 273 | 86 | 0 | 0 | 79 | 87 | 98300
10 | 31 | 21 | 2 | 273 | 99 | 0 | 0 | 79 | 90 | 98320
10 | 31 | 21 | 3 | 273 | 41 | 0 | 0 | 77 | 90 | 98310
10 | 31 | 21 | 4 | 273 | 41 | 0 | 0 | 74 | 89 | 98320
10 | 31 | 21 | 5 | 273 | 106 | 0 | 0 | 72 | 91 | 98330
10 | 31 | 21 | 6 | 273 | 119 | 0 | 0 | 80 | 92 | 98340
10 | 31 | 22 | 1 | 265 | 101 | 0 | 0 | 80 | 91 | 98370
10 | 31 | 22 | 2 | 265 | 97 | 0 | 0 | 76 | 90 | 98400
10 | 31 | 22 | 3 | 265 | 97 | 0 | 0 | 75 | 90 | 98420
10 | 31 | 22 | 4 | 265 | 77 | 0 | 0 | 75 | 90 | 98440
10 | 31 | 22 | 5 | 265 | 83 | 0 | 0 | 74 | 90 | 98470
10 | 31 | 22 | 6 | 265 | 81 | 0 | 0 | 73 | 90 | 98510
10 | 31 | 23 | 1 | 270 | 92 | 0 | 0 | 74 | 91 | 98540
10 | 31 | 23 | 2 | 270 | 85 | 0 | 0 | 72 | 89 | 98590
10 | 31 | 23 | 3 | 270 | 83 | 0 | 0 | 73 | 87 | 98600
10 | 31 | 23 | 4 | 270 | 94 | 0 | 0 | 73 | 88 | 98640
10 | 31 | 23 | 5 | 270 | 77 | 0 | 0 | 68 | 88 | 98690
10 | 31 | 23 | 6 | 270 | 57 | 0 | 0 | 65 | 87 | 98720
10 | 31 | 24 | 1 | 269 | 42 | 0 | 0 | 66 | 88 | 98760
10 | 31 | 24 | 2 | 269 | 69 | 0 | 0 | 69 | 88 | 98810
10 | 31 | 24 | 3 | 269 | 47 | 0 | 0 | 67 | 88 | 98850
10 | 31 | 24 | 4 | 269 | 41 | 0 | 0 | 70 | 88 | 98880
10 | 31 | 24 | 5 | 269 | 52 | 0 | 0 | 69 | 87 | 98910
10 | 31 | 24 | 6 | 269 | 41 | 0 | 0 | 69 | 86 | 98940
11 | 1 | 1 | 1 | 178 | 40 | 0 | 0 | 65 | 87 | 98970
11 | 1 | 1 | 2 | 178 | 38 | 0 | 0 | 64 | 86 | 99000
11 | 1 | 1 | 3 | 178 | 42 | 0 | 0 | 60 | 86 | 99070
11 | 1 | 1 | 4 | 178 | 43 | 0 | 0 | 58 | 85 | 99100
11 | 1 | 1 | 5 | 178 | 31 | 0 | 0 | 55 | 86 | 99110
11 | 1 | 1 | 6 | 178 | 34 | 0 | 0 | 49 | 86 | 99170
11 | 1 | 2 | 1 | 134 | 37 | 0 | 0 | 48 | 84 | 99190
11 | 1 | 2 | 2 | 134 | 30 | 0 | 0 | 46 | 84 | 99210
11 | 1 | 2 | 3 | 134 | 40 | 0 | 0 | 42 | 87 | 99260
11 | 1 | 2 | 4 | 134 | 33 | 0 | 0 | 41 | 88 | 99310
11 | 1 | 2 | 5 | 134 | 47 | 0 | 0 | 41 | 88 | 99370
11 | 1 | 2 | 6 | 134 | 39 | 0 | 0 | 32 | 90 | 99410
11 | 1 | 3 | 1 | 154 | 37 | 0 | 0 | 30 | 91 | 99470
11 | 1 | 3 | 2 | 154 | 32 | 0 | 0 | 25 | 90 | 99500
11 | 1 | 3 | 3 | 154 | 37 | 0 | 0 | 27 | 90 | 99550
11 | 1 | 3 | 4 | 154 | 37 | 0 | 0 | 25 | 91 | 99580
11 | 1 | 3 | 5 | 154 | 41 | 0 | 0 | 24 | 92 | 99620
11 | 1 | 3 | 6 | 154 | 39 | 0 | 0 | 24 | 92 | 99660
11 | 1 | 4 | 1 | 145 | 40 | 0 | 0 | 22 | 92 | 99710
11 | 1 | 4 | 2 | 145 | 49 | 0 | 0 | 20 | 93 | 99750
11 | 1 | 4 | 3 | 145 | 46 | 0 | 0 | 17 | 93 | 99770
11 | 1 | 4 | 4 | 145 | 47 | 0 | 0 | 18 | 93 | 99820
11 | 1 | 4 | 5 | 145 | 47 | 0 | 0 | 15 | 92 | 99880
11 | 1 | 4 | 6 | 145 | 52 | 0 | 0 | 12 | 92 | 99890
11 | 1 | 5 | 1 | 134 | 46 | 0 | 0 | 10 | 92 | 99940
11 | 1 | 5 | 2 | 134 | 49 | 0 | 0 | 7 | 90 | 99970
11 | 1 | 5 | 3 | 134 | 50 | 0 | 0 | 6 | 89 | 100010
11 | 1 | 5 | 4 | 134 | 45 | 0 | 0 | 7 | 89 | 100060
11 | 1 | 5 | 5 | 134 | 42 | 0 | 0 | 10 | 91 | 100090
11 | 1 | 5 | 6 | 134 | 44 | 0 | 0 | 12 | 91 | 100110
11 | 1 | 6 | 1 | 148 | 41 | 0 | 0 | 12 | 88 | 100150
11 | 1 | 6 | 2 | 148 | 45 | 0 | 0 | 13 | 87 | 100200
11 | 1 | 6 | 3 | 148 | 47 | 0 | 0 | 10 | 88 | 100250
11 | 1 | 6 | 4 | 148 | 43 | 0 | 0 | 11 | 89 | 100290
11 | 1 | 6 | 5 | 148 | 40 | 0 | 0 | 8 | 91 | 100330
11 | 1 | 6 | 6 | 148 | 41 | 0 | 0 | 8 | 93 | 100370
11 | 1 | 7 | 1 | 164 | 42 | 0 | 0 | 10 | 94 | 100400
11 | 1 | 7 | 2 | 164 | 45 | 0 | 0 | 11 | 94 | 100430
11 | 1 | 7 | 3 | 164 | 46 | 0 | 0 | 11 | 91 | 100460
11 | 1 | 7 | 4 | 164 | 48 | 0 | 0 | 8 | 84 | 100490
11 | 1 | 7 | 5 | 164 | 41 | 0 | 0 | 10 | 83 | 100520
11 | 1 | 7 | 6 | 164 | 45 | 3 | 3 | 8 | 83 | 100560
11 | 1 | 8 | 1 | 64 | 41 | 3 | 4 | 8 | 83 | 100580
11 | 1 | 8 | 2 | 64 | 40 | 0 | 0 | 7 | 81 | 100620
11 | 1 | 8 | 3 | 64 | 38 | 1 | 1 | 7 | 81 | 100640
11 | 1 | 8 | 4 | 64 | 113 | 2 | 2 | 8 | 79 | 100670
11 | 1 | 8 | 5 | 64 | 93 | 4 | 4 | 6 | 77 | 100710
11 | 1 | 8 | 6 | 64 | 98 | 9 | 9 | 7 | 75 | 100730
11 | 1 | 9 | 1 | 16 | 72 | 16 | 17 | 8 | 76 | 100760
11 | 1 | 9 | 2 | 16 | 113 | 24 | 28 | 7 | 72 | 100790
11 | 1 | 9 | 3 | 16 | 103 | 35 | 41 | 10 | 69 | 100810
11 | 1 | 9 | 4 | 16 | 103 | 52 | 64 | 11 | 66 | 100840
11 | 1 | 9 | 5 | 16 | 113 | 53 | 67 | 16 | 65 | 100870
11 | 1 | 9 | 6 | 16 | 103 | 32 | 38 | 16 | 65 | 100910
11 | 1 | 10 | 1 | 10 | 113 | 27 | 31 | 15 | 65 | 100930
11 | 1 | 10 | 2 | 10 | 108 | 37 | 42 | 15 | 64 | 100970
11 | 1 | 10 | 3 | 10 | 98 | 46 | 52 | 15 | 62 | 101010
11 | 1 | 10 | 4 | 10 | 103 | 44 | 49 | 13 | 63 | 101020
11 | 1 | 10 | 5 | 10 | 93 | 55 | 60 | 10 | 62 | 101050
11 | 1 | 10 | 6 | 10 | 113 | 58 | 64 | 8 | 62 | 101080
11 | 1 | 11 | 1 | 11 | 113 | 67 | 74 | 7 | 64 | 101110
11 | 1 | 11 | 2 | 11 | 103 | 57 | 64 | 5 | 61 | 101130
11 | 1 | 11 | 3 | 11 | 98 | 57 | 63 | 5 | 61 | 101160
11 | 1 | 11 | 4 | 11 | 98 | 76 | 83 | 4 | 61 | 101180
11 | 1 | 11 | 5 | 11 | 103 | 119 | 137 | 10 | 58 | 101280
11 | 1 | 11 | 6 | 11 | 108 | 145 | 267 | 22 | 58 | 101240
11 | 1 | 12 | 1 | 8 | 103 | 152 | 256 | 31 | 57 | 101270
11 | 1 | 12 | 2 | 8 | 93 | 131 | 244 | 35 | 59 | 101290
11 | 1 | 12 | 3 | 8 | 93 | 149 | 240 | 33 | 58 | 101320
11 | 1 | 12 | 4 | 8 | 82 | 143 | 210 | 30 | 54 | 101340
11 | 1 | 12 | 5 | 8 | 103 | 118 | 177 | 28 | 56 | 101370
11 | 1 | 12 | 6 | 8 | 108 | 112 | 178 | 28 | 56 | 101390
11 | 1 | 13 | 1 | 71 | 108 | 85 | 310 | 30 | 54 | 101430
11 | 1 | 13 | 2 | 71 | 82 | 90 | 336 | 30 | 52 | 101440
11 | 1 | 13 | 3 | 71 | 88 | 135 | 242 | 31 | 49 | 101460
11 | 1 | 13 | 4 | 71 | 88 | 137 | 205 | 26 | 46 | 101480
11 | 1 | 13 | 5 | 71 | 77 | 137 | 188 | 21 | 50 | 101500
11 | 1 | 13 | 6 | 71 | 72 | 127 | 146 | 19 | 51 | 101530
11 | 1 | 14 | 1 | 180 | 88 | 97 | 190 | 20 | 75 | 101570
11 | 1 | 14 | 2 | 180 | 77 | 127 | 245 | 25 | 67 | 101580
11 | 1 | 14 | 3 | 180 | 62 | 100 | 137 | 18 | 60 | 101580
11 | 1 | 14 | 4 | 180 | 88 | 115 | 202 | 19 | 54 | 101600
11 | 1 | 14 | 5 | 180 | 82 | 103 | 122 | 22 | 54 | 101620
11 | 1 | 14 | 6 | 180 | 88 | 83 | 170 | 21 | 54 | 101620
11 | 1 | 15 | 1 | 349 | 88 | 91 | 209 | 24 | 51 | 101640
11 | 1 | 15 | 2 | 349 | 82 | 82 | 102 | 24 | 52 | 101660
11 | 1 | 15 | 3 | 349 | 77 | 75 | 117 | 23 | 54 | 101670
11 | 1 | 15 | 4 | 349 | 72 | 64 | 70 | 23 | 54 | 101700
11 | 1 | 15 | 5 | 349 | 67 | 77 | 88 | 20 | 54 | 101720
11 | 1 | 15 | 6 | 349 | 77 | 62 | 81 | 17 | 53 | 101730
11 | 1 | 16 | 1 | 353 | 72 | 58 | 113 | 16 | 54 | 101760
11 | 1 | 16 | 2 | 353 | 67 | 60 | 126 | 22 | 53 | 101780
11 | 1 | 16 | 3 | 353 | 57 | 49 | 75 | 24 | 54 | 101800
11 | 1 | 16 | 4 | 353 | 57 | 36 | 36 | 20 | 55 | 101820
11 | 1 | 16 | 5 | 353 | 57 | 28 | 28 | 21 | 54 | 101830
11 | 1 | 16 | 6 | 353 | 46 | 19 | 21 | 15 | 56 | 101850
11 | 1 | 17 | 1 | 352 | 46 | 13 | 14 | 11 | 57 | 101870
11 | 1 | 17 | 2 | 352 | 51 | 19 | 27 | 13 | 55 | 101890
11 | 1 | 17 | 3 | 352 | 57 | 10 | 16 | 20 | 54 | 101910
11 | 1 | 17 | 4 | 352 | 51 | 6 | 7 | 21 | 53 | 101920
11 | 1 | 17 | 5 | 352 | 57 | 4 | 4 | 26 | 53 | 101940
11 | 1 | 17 | 6 | 352 | 51 | 2 | 2 | 22 | 53 | 101940
11 | 1 | 18 | 1 | 294 | 46 | 1 | 1 | 22 | 50 | 101960
11 | 1 | 18 | 2 | 294 | 46 | 0 | 0 | 20 | 51 | 101970
11 | 1 | 18 | 3 | 294 | 41 | 0 | 0 | 21 | 53 | 101980
11 | 1 | 18 | 4 | 294 | 36 | 0 | 0 | 21 | 53 | 101990
11 | 1 | 18 | 5 | 294 | 31 | 0 | 0 | 18 | 54 | 101990
11 | 1 | 18 | 6 | 294 | 26 | 0 | 0 | 20 | 55 | 102000
11 | 1 | 19 | 1 | 329 | 26 | 0 | 0 | 16 | 54 | 102010
11 | 1 | 19 | 2 | 329 | 21 | 0 | 0 | 17 | 55 | 102010
11 | 1 | 19 | 3 | 329 | 15 | 0 | 0 | 18 | 56 | 102020
11 | 1 | 19 | 4 | 329 | 15 | 0 | 0 | 20 | 55 | 102030
11 | 1 | 19 | 5 | 329 | 15 | 0 | 0 | 19 | 65 | 102030
11 | 1 | 19 | 6 | 329 | 10 | 0 | 0 | 13 | 65 | 102040
11 | 1 | 20 | 1 | 318 | 10 | 0 | 0 | 18 | 66 | 102050
11 | 1 | 20 | 2 | 318 | 15 | 0 | 0 | 19 | 70 | 102050
11 | 1 | 20 | 3 | 318 | 15 | 0 | 0 | 22 | 71 | 102050
11 | 1 | 20 | 4 | 318 | 15 | 0 | 0 | 19 | 57 | 102050
11 | 1 | 20 | 5 | 318 | 10 | 0 | 0 | 24 | 66 | 102050
11 | 1 | 20 | 6 | 318 | 10 | 0 | 0 | 18 | 59 | 102050
11 | 1 | 21 | 1 | 313 | 10 | 0 | 0 | 17 | 65 | 102060
11 | 1 | 21 | 2 | 313 | 10 | 0 | 0 | 16 | 68 | 102060
11 | 1 | 21 | 3 | 313 | 15 | 0 | 0 | 14 | 68 | 102060
11 | 1 | 21 | 4 | 313 | 15 | 0 | 0 | 16 | 62 | 102060
11 | 1 | 21 | 5 | 313 | 5 | 0 | 0 | 14 | 61 | 102060
11 | 1 | 21 | 6 | 313 | 10 | 0 | 0 | 13 | 66 | 102060
11 | 1 | 22 | 1 | 59 | 0 | 0 | 0 | 9 | 60 | 102060
11 | 1 | 22 | 2 | 59 | 0 | 0 | 0 | 8 | 60 | 102070
11 | 1 | 22 | 3 | 59 | 0 | 0 | 0 | 2 | 59 | 102070
11 | 1 | 22 | 4 | 59 | 15 | 0 | 0 | 4 | 72 | 102070
11 | 1 | 22 | 5 | 59 | 5 | 0 | 0 | 1 | 72 | 102070
11 | 1 | 22 | 6 | 59 | 0 | 0 | 0 | -1 | 72 | 102080
11 | 1 | 23 | 1 | 0 | 0 | 0 | 0 | 5 | 72 | 102080
11 | 1 | 23 | 2 | 0 | 0 | 0 | 0 | 6 | 75 | 102090
11 | 1 | 23 | 3 | 0 | 0 | 0 | 0 | 1 | 74 | 102100
11 | 1 | 23 | 4 | 0 | 0 | 0 | 0 | -1 | 76 | 102100
11 | 1 | 23 | 5 | 0 | 0 | 0 | 0 | 1 | 80 | 102100
11 | 1 | 23 | 6 | 0 | 0 | 0 | 0 | -2 | 76 | 102100
11 | 1 | 24 | 1 | 205 | 0 | 0 | 0 | -2 | 75 | 102100
11 | 1 | 24 | 2 | 205 | 0 | 0 | 0 | -2 | 73 | 102110
11 | 1 | 24 | 3 | 205 | 5 | 0 | 0 | 3 | 69 | 102110
11 | 1 | 24 | 4 | 205 | 10 | 0 | 0 | 0 | 69 | 102120
11 | 1 | 24 | 5 | 205 | 15 | 0 | 0 | 0 | 68 | 102120
11 | 1 | 24 | 6 | 205 | 21 | 0 | 0 | 6 | 72 | 102120
11 | 2 | 1 | 1 | 300 | 21 | 0 | 0 | 7 | 74 | 102120
11 | 2 | 1 | 2 | 300 | 15 | 0 | 0 | 3 | 72 | 102120
11 | 2 | 1 | 3 | 300 | 10 | 0 | 0 | 2 | 72 | 102120
11 | 2 | 1 | 4 | 300 | 15 | 0 | 0 | 7 | 69 | 102120
11 | 2 | 1 | 5 | 300 | 15 | 0 | 0 | 6 | 71 | 102120
11 | 2 | 1 | 6 | 300 | 10 | 0 | 0 | 6 | 70 | 102120
11 | 2 | 2 | 1 | 290 | 10 | 0 | 0 | 3 | 67 | 102120
11 | 2 | 2 | 2 | 290 | 10 | 0 | 0 | 1 | 71 | 102120
11 | 2 | 2 | 3 | 290 | 10 | 0 | 0 | -2 | 71 | 102130
11 | 2 | 2 | 4 | 290 | 10 | 0 | 0 | 0 | 72 | 102130
11 | 2 | 2 | 5 | 290 | 15 | 0 | 0 | 7 | 73 | 102130
11 | 2 | 2 | 6 | 290 | 10 | 0 | 0 | 2 | 71 | 102130
11 | 2 | 3 | 1 | 282 | 15 | 0 | 0 | 8 | 72 | 102140
11 | 2 | 3 | 2 | 282 | 10 | 0 | 0 | 4 | 72 | 102130
11 | 2 | 3 | 3 | 282 | 10 | 0 | 0 | 3 | 78 | 102130
11 | 2 | 3 | 4 | 282 | 15 | 0 | 0 | 2 | 80 | 102130
11 | 2 | 3 | 5 | 282 | 10 | 0 | 0 | 1 | 80 | 102130
11 | 2 | 3 | 6 | 282 | 10 | 0 | 0 | 2 | 80 | 102130
11 | 2 | 4 | 1 | 136 | 15 | 0 | 0 | -14 | 81 | 102130
11 | 2 | 4 | 2 | 136 | 10 | 0 | 0 | -20 | 82 | 102140
11 | 2 | 4 | 3 | 136 | 10 | 0 | 0 | -24 | 85 | 102140
11 | 2 | 4 | 4 | 136 | 0 | 0 | 0 | -20 | 84 | 102140
11 | 2 | 4 | 5 | 136 | 0 | 0 | 0 | -22 | 87 | 102140
11 | 2 | 4 | 6 | 136 | 0 | 0 | 0 | -20 | 89 | 102140
11 | 2 | 5 | 1 | 130 | 0 | 0 | 0 | -19 | 90 | 102140
11 | 2 | 5 | 2 | 130 | 0 | 0 | 0 | -22 | 91 | 102140
11 | 2 | 5 | 3 | 130 | 5 | 0 | 0 | -25 | 91 | 102150
11 | 2 | 5 | 4 | 130 | 21 | 0 | 0 | -25 | 89 | 102150
11 | 2 | 5 | 5 | 130 | 5 | 0 | 0 | -22 | 92 | 102160
11 | 2 | 5 | 6 | 130 | 0 | 0 | 0 | -23 | 91 | 102160
11 | 2 | 6 | 1 | 0 | 0 | 0 | 0 | -26 | 92 | 102160
11 | 2 | 6 | 2 | 0 | 0 | 0 | 0 | -23 | 93 | 102170
11 | 2 | 6 | 3 | 0 | 0 | 0 | 0 | -18 | 90 | 102180
11 | 2 | 6 | 4 | 0 | 0 | 0 | 0 | -19 | 91 | 102190
11 | 2 | 6 | 5 | 0 | 0 | 0 | 0 | -18 | 91 | 102200
11 | 2 | 6 | 6 | 0 | 0 | 0 | 0 | -19 | 91 | 102190
11 | 2 | 7 | 1 | 75 | 0 | 0 | 0 | -16 | 90 | 102180
11 | 2 | 7 | 2 | 75 | 0 | 0 | 0 | -17 | 86 | 102190
11 | 2 | 7 | 3 | 75 | 10 | 0 | 0 | -15 | 87 | 102190
11 | 2 | 7 | 4 | 75 | 0 | 0 | 0 | -18 | 86 | 102200
11 | 2 | 7 | 5 | 75 | 0 | 0 | 0 | -16 | 86 | 102200
11 | 2 | 7 | 6 | 75 | 15 | 3 | 6 | -14 | 86 | 102200
11 | 2 | 8 | 1 | 246 | 21 | 0 | 0 | -16 | 88 | 102210
11 | 2 | 8 | 2 | 246 | 26 | 1 | 1 | -17 | 85 | 102210
11 | 2 | 8 | 3 | 246 | 21 | 2 | 2 | -16 | 85 | 102210
11 | 2 | 8 | 4 | 246 | 21 | 4 | 4 | -14 | 86 | 102210
11 | 2 | 8 | 5 | 246 | 15 | 7 | 7 | -12 | 86 | 102220
11 | 2 | 8 | 6 | 246 | 10 | 11 | 11 | -9 | 75 | 102220
11 | 2 | 9 | 1 | 86 | 15 | 22 | 32 | -4 | 76 | 102220
11 | 2 | 9 | 2 | 86 | 5 | 32 | 65 | 5 | 73 | 102230
11 | 2 | 9 | 3 | 86 | 0 | 41 | 86 | 10 | 72 | 102240
11 | 2 | 9 | 4 | 86 | 0 | 47 | 105 | 14 | 73 | 102250
11 | 2 | 9 | 5 | 86 | 0 | 45 | 110 | 16 | 82 | 102240
11 | 2 | 9 | 6 | 86 | 0 | 45 | 89 | 12 | 77 | 102240
11 | 2 | 10 | 1 | 49 | 0 | 47 | 124 | 25 | 68 | 102240
11 | 2 | 10 | 2 | 49 | 0 | 47 | 149 | 26 | 64 | 102250
11 | 2 | 10 | 3 | 49 | 0 | 49 | 169 | 29 | 63 | 102250
11 | 2 | 10 | 4 | 49 | 0 | 60 | 201 | 30 | 67 | 102250
11 | 2 | 10 | 5 | 49 | 0 | 83 | 235 | 39 | 63 | 102250
11 | 2 | 10 | 6 | 49 | 15 | 84 | 175 | 42 | 61 | 102250
11 | 2 | 11 | 1 | 345 | 26 | 103 | 239 | 47 | 54 | 102250
11 | 2 | 11 | 2 | 345 | 36 | 105 | 135 | 38 | 54 | 102250
11 | 2 | 11 | 3 | 345 | 36 | 76 | 80 | 31 | 51 | 102240
11 | 2 | 11 | 4 | 345 | 31 | 70 | 82 | 27 | 52 | 102240
11 | 2 | 11 | 5 | 345 | 36 | 78 | 206 | 37 | 52 | 102240
11 | 2 | 11 | 6 | 345 | 36 | 61 | 294 | 52 | 49 | 102250
11 | 2 | 12 | 1 | 186 | 41 | 53 | 284 | 57 | 50 | 102240
11 | 2 | 12 | 2 | 186 | 46 | 53 | 295 | 59 | 57 | 102250
11 | 2 | 12 | 3 | 186 | 51 | 51 | 299 | 73 | 65 | 102260
11 | 2 | 12 | 4 | 186 | 31 | 51 | 297 | 80 | 64 | 102250
11 | 2 | 12 | 5 | 186 | 36 | 72 | 268 | 79 | 62 | 102260
11 | 2 | 12 | 6 | 186 | 31 | 53 | 266 | 77 | 61 | 102270
11 | 2 | 13 | 1 | 237 | 15 | 56 | 313 | 77 | 60 | 102270
11 | 2 | 13 | 2 | 237 | 15 | 49 | 304 | 69 | 60 | 102280
11 | 2 | 13 | 3 | 237 | 21 | 50 | 302 | 69 | 61 | 102290
11 | 2 | 13 | 4 | 237 | 21 | 51 | 299 | 68 | 62 | 102310
11 | 2 | 13 | 5 | 237 | 21 | 51 | 295 | 68 | 63 | 102310
11 | 2 | 13 | 6 | 237 | 21 | 52 | 289 | 68 | 64 | 102310
11 | 2 | 14 | 1 | 355 | 15 | 50 | 283 | 70 | 63 | 102310
11 | 2 | 14 | 2 | 355 | 15 | 57 | 289 | 71 | 62 | 102310
11 | 2 | 14 | 3 | 355 | 15 | 78 | 214 | 72 | 61 | 102300
11 | 2 | 14 | 4 | 355 | 21 | 122 | 289 | 72 | 61 | 102310
11 | 2 | 14 | 5 | 355 | 21 | 122 | 190 | 75 | 62 | 102330
11 | 2 | 14 | 6 | 355 | 21 | 79 | 93 | 55 | 63 | 102330
11 | 2 | 15 | 1 | 346 | 15 | 66 | 81 | 47 | 63 | 102350
11 | 2 | 15 | 2 | 346 | 10 | 56 | 75 | 50 | 64 | 102350
11 | 2 | 15 | 3 | 346 | 15 | 45 | 45 | 49 | 67 | 102360
11 | 2 | 15 | 4 | 346 | 10 | 55 | 55 | 51 | 67 | 102370
11 | 2 | 15 | 5 | 346 | 15 | 51 | 123 | 50 | 67 | 102380
11 | 2 | 15 | 6 | 346 | 21 | 50 | 128 | 53 | 68 | 102390
11 | 2 | 16 | 1 | 338 | 15 | 48 | 66 | 55 | 68 | 102390
11 | 2 | 16 | 2 | 338 | 15 | 38 | 38 | 50 | 68 | 102400
11 | 2 | 16 | 3 | 338 | 15 | 59 | 71 | 51 | 68 | 102420
11 | 2 | 16 | 4 | 338 | 21 | 66 | 124 | 57 | 67 | 102430
11 | 2 | 16 | 5 | 338 | 21 | 45 | 75 | 55 | 67 | 102450
11 | 2 | 16 | 6 | 338 | 21 | 32 | 36 | 50 | 68 | 102450
11 | 2 | 17 | 1 | 345 | 21 | 17 | 17 | 48 | 68 | 102470
11 | 2 | 17 | 2 | 345 | 15 | 16 | 16 | 42 | 67 | 102470
11 | 2 | 17 | 3 | 345 | 15 | 12 | 12 | 39 | 66 | 102470
11 | 2 | 17 | 4 | 345 | 21 | 8 | 8 | 39 | 65 | 102470
11 | 2 | 17 | 5 | 345 | 21 | 4 | 4 | 36 | 64 | 102460
11 | 2 | 17 | 6 | 345 | 10 | 2 | 2 | 37 | 64 | 102470
11 | 2 | 18 | 1 | 324 | 10 | 1 | 1 | 33 | 63 | 102480
11 | 2 | 18 | 2 | 324 | 10 | 0 | 0 | 33 | 64 | 102480
11 | 2 | 18 | 3 | 324 | 15 | 0 | 0 | 34 | 71 | 102490
11 | 2 | 18 | 4 | 324 | 15 | 0 | 0 | 31 | 79 | 102490
11 | 2 | 18 | 5 | 324 | 15 | 0 | 0 | 32 | 78 | 102500
11 | 2 | 18 | 6 | 324 | 15 | 0 | 0 | 32 | 74 | 102510
11 | 2 | 19 | 1 | 289 | 26 | 0 | 0 | 28 | 67 | 102510
11 | 2 | 19 | 2 | 289 | 36 | 0 | 0 | 31 | 64 | 102520
11 | 2 | 19 | 3 | 289 | 36 | 0 | 0 | 30 | 64 | 102520
11 | 2 | 19 | 4 | 289 | 26 | 0 | 0 | 31 | 64 | 102530
11 | 2 | 19 | 5 | 289 | 21 | 0 | 0 | 30 | 63 | 102530
11 | 2 | 19 | 6 | 289 | 21 | 0 | 0 | 29 | 62 | 102540
11 | 2 | 20 | 1 | 80 | 21 | 0 | 0 | 25 | 62 | 102550
11 | 2 | 20 | 2 | 80 | 15 | 0 | 0 | 29 | 63 | 102570
11 | 2 | 20 | 3 | 80 | 15 | 0 | 0 | 23 | 65 | 102570
11 | 2 | 20 | 4 | 80 | 10 | 0 | 0 | 25 | 66 | 102580
11 | 2 | 20 | 5 | 80 | 15 | 0 | 0 | 24 | 68 | 102590
11 | 2 | 20 | 6 | 80 | 26 | 0 | 0 | 22 | 69 | 102590
11 | 2 | 21 | 1 | 54 | 26 | 0 | 0 | 22 | 69 | 102590
11 | 2 | 21 | 2 | 54 | 26 | 0 | 0 | 24 | 71 | 102590
11 | 2 | 21 | 3 | 54 | 21 | 0 | 0 | 26 | 71 | 102590
11 | 2 | 21 | 4 | 54 | 26 | 0 | 0 | 24 | 73 | 102590
11 | 2 | 21 | 5 | 54 | 26 | 0 | 0 | 26 | 73 | 102600
11 | 2 | 21 | 6 | 54 | 21 | 0 | 0 | 27 | 73 | 102590
11 | 2 | 22 | 1 | 29 | 15 | 0 | 0 | 26 | 73 | 102600
11 | 2 | 22 | 2 | 29 | 10 | 0 | 0 | 26 | 73 | 102600
11 | 2 | 22 | 3 | 29 | 10 | 0 | 0 | 24 | 74 | 102610
11 | 2 | 22 | 4 | 29 | 10 | 0 | 0 | 16 | 75 | 102610
11 | 2 | 22 | 5 | 29 | 10 | 0 | 0 | 20 | 76 | 102600
11 | 2 | 22 | 6 | 29 | 10 | 0 | 0 | 19 | 77 | 102610
11 | 2 | 23 | 1 | 54 | 5 | 0 | 0 | 21 | 77 | 102620
11 | 2 | 23 | 2 | 54 | 0 | 0 | 0 | 16 | 80 | 102620
11 | 2 | 23 | 3 | 54 | 0 | 0 | 0 | 18 | 83 | 102620
11 | 2 | 23 | 4 | 54 | 0 | 0 | 0 | 16 | 83 | 102620
11 | 2 | 23 | 5 | 54 | 0 | 0 | 0 | 20 | 85 | 102620
11 | 2 | 23 | 6 | 54 | 0 | 0 | 0 | 20 | 86 | 102630
11 | 2 | 24 | 1 | 179 | 0 | 0 | 0 | 15 | 85 | 102630
11 | 2 | 24 | 2 | 179 | 0 | 0 | 0 | 14 | 87 | 102620
11 | 2 | 24 | 3 | 179 | 10 | 0 | 0 | 19 | 86 | 102620
11 | 2 | 24 | 4 | 179 | 15 | 0 | 0 | 22 | 86 | 102630
11 | 2 | 24 | 5 | 179 | 10 | 0 | 0 | 21 | 85 | 102640
11 | 2 | 24 | 6 | 179 | 5 | 0 | 0 | 17 | 85 | 102640
11 | 3 | 1 | 1 | 90 | 0 | 0 | 0 | 15 | 85 | 102640
11 | 3 | 1 | 2 | 90 | 0 | 0 | 0 | 12 | 86 | 102630
11 | 3 | 1 | 3 | 90 | 0 | 0 | 0 | 11 | 83 | 102640
11 | 3 | 1 | 4 | 90 | 0 | 0 | 0 | 13 | 84 | 102640
11 | 3 | 1 | 5 | 90 | 15 | 0 | 0 | 11 | 85 | 102640
11 | 3 | 1 | 6 | 90 | 10 | 0 | 0 | 11 | 89 | 102640
11 | 3 | 2 | 1 | 62 | 0 | 0 | 0 | 10 | 89 | 102640
11 | 3 | 2 | 2 | 62 | 0 | 0 | 0 | -3 | 89 | 102630
11 | 3 | 2 | 3 | 62 | 0 | 0 | 0 | -5 | 91 | 102640
11 | 3 | 2 | 4 | 62 | 0 | 0 | 0 | -4 | 91 | 102650
11 | 3 | 2 | 5 | 62 | 5 | 0 | 0 | -1 | 92 | 102650
11 | 3 | 2 | 6 | 62 | 5 | 0 | 0 | 0 | 92 | 102640
11 | 3 | 3 | 1 | 44 | 0 | 0 | 0 | -7 | 93 | 102640
11 | 3 | 3 | 2 | 44 | 0 | 0 | 0 | -6 | 93 | 102640
11 | 3 | 3 | 3 | 44 | 5 | 0 | 0 | -1 | 92 | 102650
11 | 3 | 3 | 4 | 44 | 10 | 0 | 0 | -6 | 93 | 102640
11 | 3 | 3 | 5 | 44 | 0 | 0 | 0 | -7 | 92 | 102650
11 | 3 | 3 | 6 | 44 | 0 | 0 | 0 | -7 | 93 | 102650
11 | 3 | 4 | 1 | 142 | 0 | 0 | 0 | -13 | 92 | 102650
11 | 3 | 4 | 2 | 142 | 15 | 0 | 0 | -14 | 93 | 102640
11 | 3 | 4 | 3 | 142 | 15 | 0 | 0 | -15 | 92 | 102650
11 | 3 | 4 | 4 | 142 | 10 | 0 | 0 | -15 | 91 | 102650
11 | 3 | 4 | 5 | 142 | 5 | 0 | 0 | -15 | 91 | 102650
11 | 3 | 4 | 6 | 142 | 5 | 0 | 0 | -10 | 91 | 102650
11 | 3 | 5 | 1 | 60 | 10 | 0 | 0 | -11 | 90 | 102650
11 | 3 | 5 | 2 | 60 | 15 | 0 | 0 | -12 | 90 | 102640
11 | 3 | 5 | 3 | 60 | 10 | 0 | 0 | -11 | 91 | 102650
11 | 3 | 5 | 4 | 60 | 0 | 0 | 0 | -6 | 91 | 102660
11 | 3 | 5 | 5 | 60 | 0 | 0 | 0 | -13 | 91 | 102660
11 | 3 | 5 | 6 | 60 | 0 | 0 | 0 | -11 | 90 | 102660
11 | 3 | 6 | 1 | 0 | 0 | 0 | 0 | -13 | 91 | 102650
11 | 3 | 6 | 2 | 0 | 0 | 0 | 0 | -11 | 90 | 102650
11 | 3 | 6 | 3 | 0 | 0 | 0 | 0 | -19 | 90 | 102650
11 | 3 | 6 | 4 | 0 | 0 | 0 | 0 | -16 | 90 | 102660
11 | 3 | 6 | 5 | 0 | 0 | 0 | 0 | -6 | 90 | 102660
11 | 3 | 6 | 6 | 0 | 0 | 0 | 0 | -6 | 90 | 102670
11 | 3 | 7 | 1 | 0 | 0 | 0 | 0 | -7 | 90 | 102670
11 | 3 | 7 | 2 | 0 | 0 | 0 | 0 | -7 | 90 | 102670
11 | 3 | 7 | 3 | 0 | 0 | 0 | 0 | -6 | 88 | 102680
11 | 3 | 7 | 4 | 0 | 0 | 0 | 0 | -4 | 88 | 102690
11 | 3 | 7 | 5 | 0 | 0 | 3 | 3 | 0 | 88 | 102690
11 | 3 | 7 | 6 | 0 | 0 | 3 | 3 | -1 | 88 | 102690
11 | 3 | 8 | 1 | 99 | 0 | 3 | 3 | -2 | 89 | 102700
11 | 3 | 8 | 2 | 99 | 0 | 0 | 0 | 21 | 88 | 102710
11 | 3 | 8 | 3 | 99 | 0 | 1 | 1 | 1 | 88 | 102710
11 | 3 | 8 | 4 | 99 | 5 | 3 | 4 | 1 | 87 | 102710
11 | 3 | 8 | 5 | 99 | 15 | 6 | 8 | 1 | 86 | 102700
11 | 3 | 8 | 6 | 99 | 15 | 25 | 31 | 26 | 87 | 102700
11 | 3 | 9 | 1 | 225 | 15 | 43 | 54 | 10 | 86 | 102710
11 | 3 | 9 | 2 | 225 | 10 | 55 | 69 | 12 | 86 | 102710
11 | 3 | 9 | 3 | 225 | 19 | 41 | 51 | 16 | 85 | 102690
11 | 3 | 9 | 4 | 225 | 20 | 40 | 50 | 22 | 83 | 102690
11 | 3 | 9 | 5 | 225 | 18 | 52 | 65 | 26 | 82 | 102700
11 | 3 | 9 | 6 | 225 | 14 | 65 | 81 | 31 | 83 | 102690
11 | 3 | 10 | 1 | 242 | 15 | 79 | 99 | 41 | 81 | 102680
11 | 3 | 10 | 2 | 242 | 18 | 86 | 108 | 41 | 81 | 102680
11 | 3 | 10 | 3 | 242 | 19 | 70 | 87 | 31 | 78 | 102680
11 | 3 | 10 | 4 | 242 | 22 | 50 | 63 | 29 | 78 | 102670
11 | 3 | 10 | 5 | 242 | 21 | 47 | 59 | 31 | 78 | 102660
11 | 3 | 10 | 6 | 242 | 28 | 73 | 91 | 30 | 77 | 102660
11 | 3 | 11 | 1 | 239 | 24 | 88 | 110 | 29 | 76 | 102660
11 | 3 | 11 | 2 | 239 | 23 | 76 | 95 | 27 | 74 | 102650
11 | 3 | 11 | 3 | 239 | 28 | 67 | 84 | 29 | 75 | 102650
11 | 3 | 11 | 4 | 239 | 29 | 63 | 79 | 33 | 75 | 102640
11 | 3 | 11 | 5 | 239 | 26 | 62 | 77 | 31 | 75 | 102640
11 | 3 | 11 | 6 | 239 | 29 | 47 | 59 | 32 | 70 | 102630
11 | 3 | 12 | 1 | 240 | 31 | 83 | 104 | 32 | 71 | 102630
11 | 3 | 12 | 2 | 240 | 27 | 109 | 136 | 42 | 70 | 102620
11 | 3 | 12 | 3 | 240 | 25 | 106 | 132 | 43 | 70 | 102620
11 | 3 | 12 | 4 | 240 | 24 | 89 | 111 | 41 | 71 | 102610
11 | 3 | 12 | 5 | 240 | 25 | 83 | 104 | 43 | 73 | 102600
11 | 3 | 12 | 6 | 240 | 27 | 103 | 129 | 44 | 73 | 102600
11 | 3 | 13 | 1 | 243 | 24 | 84 | 105 | 44 | 74 | 102590
11 | 3 | 13 | 2 | 243 | 26 | 96 | 120 | 44 | 71 | 102580
11 | 3 | 13 | 3 | 243 | 27 | 106 | 133 | 46 | 71 | 102590
11 | 3 | 13 | 4 | 243 | 28 | 165 | 206 | 46 | 69 | 102570
11 | 3 | 13 | 5 | 243 | 36 | 237 | 296 | 47 | 72 | 102570
11 | 3 | 13 | 6 | 243 | 33 | 217 | 271 | 51 | 73 | 102560
11 | 3 | 14 | 1 | 245 | 38 | 206 | 257 | 59 | 74 | 102560
11 | 3 | 14 | 2 | 245 | 42 | 199 | 249 | 60 | 76 | 102550
11 | 3 | 14 | 3 | 245 | 48 | 188 | 235 | 61 | 77 | 102540
11 | 3 | 14 | 4 | 245 | 47 | 172 | 215 | 58 | 76 | 102530
11 | 3 | 14 | 5 | 245 | 41 | 156 | 195 | 55 | 79 | 102530
11 | 3 | 14 | 6 | 245 | 36 | 130 | 162 | 52 | 81 | 102530
11 | 3 | 15 | 1 | 243 | 37 | 142 | 177 | 53 | 79 | 102520
11 | 3 | 15 | 2 | 243 | 40 | 124 | 155 | 55 | 80 | 102510
11 | 3 | 15 | 3 | 243 | 32 | 82 | 102 | 57 | 80 | 102500
11 | 3 | 15 | 4 | 243 | 32 | 50 | 63 | 56 | 80 | 102490
11 | 3 | 15 | 5 | 243 | 41 | 58 | 72 | 56 | 81 | 102490
11 | 3 | 15 | 6 | 243 | 38 | 42 | 52 | 56 | 80 | 102480
11 | 3 | 16 | 1 | 242 | 30 | 30 | 37 | 57 | 80 | 102470
11 | 3 | 16 | 2 | 242 | 30 | 14 | 17 | 52 | 84 | 102480
11 | 3 | 16 | 3 | 242 | 27 | 6 | 8 | 52 | 83 | 102470
11 | 3 | 16 | 4 | 242 | 33 | 4 | 5 | 50 | 84 | 102460
11 | 3 | 16 | 5 | 242 | 32 | 1 | 1 | 49 | 83 | 102450
11 | 3 | 16 | 6 | 242 | 27 | 0 | 0 | 48 | 86 | 102450
11 | 3 | 17 | 1 | 239 | 26 | 0 | 0 | 45 | 87 | 102440
11 | 3 | 17 | 2 | 239 | 23 | 0 | 0 | 41 | 87 | 102430
11 | 3 | 17 | 3 | 239 | 27 | 0 | 0 | 36 | 89 | 102430
11 | 3 | 17 | 4 | 239 | 34 | 0 | 0 | 40 | 89 | 102420
11 | 3 | 17 | 5 | 239 | 39 | 0 | 0 | 42 | 89 | 102420
11 | 3 | 17 | 6 | 239 | 31 | 0 | 0 | 39 | 91 | 102420
11 | 3 | 18 | 1 | 240 | 25 | 0 | 0 | 37 | 91 | 102410
11 | 3 | 18 | 2 | 240 | 30 | 0 | 0 | 34 | 90 | 102390
11 | 3 | 18 | 3 | 240 | 35 | 0 | 0 | 35 | 91 | 102390
11 | 3 | 18 | 4 | 240 | 33 | 0 | 0 | 34 | 92 | 102390
11 | 3 | 18 | 5 | 240 | 34 | 0 | 0 | 37 | 93 | 102380
11 | 3 | 18 | 6 | 240 | 27 | 0 | 0 | 38 | 93 | 102380
11 | 3 | 19 | 1 | 249 | 26 | 0 | 0 | 34 | 94 | 102370
11 | 3 | 19 | 2 | 249 | 39 | 0 | 0 | 33 | 93 | 102360
11 | 3 | 19 | 3 | 249 | 35 | 0 | 0 | 33 | 93 | 102340
11 | 3 | 19 | 4 | 249 | 42 | 0 | 0 | 33 | 94 | 102360
11 | 3 | 19 | 5 | 249 | 37 | 0 | 0 | 35 | 93 | 102360
11 | 3 | 19 | 6 | 249 | 34 | 0 | 0 | 36 | 93 | 102340
11 | 3 | 20 | 1 | 247 | 38 | 0 | 0 | 32 | 93 | 102340
11 | 3 | 20 | 2 | 247 | 43 | 0 | 0 | 31 | 93 | 102320
11 | 3 | 20 | 3 | 247 | 41 | 0 | 0 | 35 | 93 | 102310
11 | 3 | 20 | 4 | 247 | 40 | 0 | 0 | 39 | 93 | 102310
11 | 3 | 20 | 5 | 247 | 36 | 0 | 0 | 37 | 94 | 102290
11 | 3 | 20 | 6 | 247 | 49 | 0 | 0 | 36 | 94 | 102280
11 | 3 | 21 | 1 | 242 | 43 | 0 | 0 | 37 | 94 | 102280
11 | 3 | 21 | 2 | 242 | 37 | 0 | 0 | 40 | 95 | 102270
11 | 3 | 21 | 3 | 242 | 36 | 0 | 0 | 44 | 94 | 102270
11 | 3 | 21 | 4 | 242 | 32 | 0 | 0 | 47 | 95 | 102260
11 | 3 | 21 | 5 | 242 | 40 | 0 | 0 | 49 | 94 | 102250
11 | 3 | 21 | 6 | 242 | 34 | 0 | 0 | 47 | 94 | 102240
11 | 3 | 22 | 1 | 248 | 31 | 0 | 0 | 46 | 94 | 102230
11 | 3 | 22 | 2 | 248 | 13 | 0 | 0 | 48 | 95 | 102220
11 | 3 | 22 | 3 | 248 | 18 | 0 | 0 | 47 | 95 | 102220
11 | 3 | 22 | 4 | 248 | 29 | 0 | 0 | 46 | 94 | 102210
11 | 3 | 22 | 5 | 248 | 27 | 0 | 0 | 45 | 95 | 102210
11 | 3 | 22 | 6 | 248 | 35 | 0 | 0 | 46 | 94 | 102190
11 | 3 | 23 | 1 | 248 | 33 | 0 | 0 | 45 | 95 | 102180
11 | 3 | 23 | 2 | 248 | 29 | 0 | 0 | 46 | 95 | 102180
11 | 3 | 23 | 3 | 248 | 27 | 0 | 0 | 45 | 94 | 102170
11 | 3 | 23 | 4 | 248 | 22 | 0 | 0 | 47 | 94 | 102170
11 | 3 | 23 | 5 | 248 | 23 | 0 | 0 | 46 | 95 | 102170
11 | 3 | 23 | 6 | 248 | 25 | 0 | 0 | 46 | 95 | 102170
11 | 3 | 24 | 1 | 248 | 29 | 0 | 0 | 47 | 94 | 102170
11 | 3 | 24 | 2 | 248 | 31 | 0 | 0 | 50 | 96 | 102150
11 | 3 | 24 | 3 | 248 | 31 | 0 | 0 | 50 | 95 | 102150
11 | 3 | 24 | 4 | 248 | 32 | 0 | 0 | 52 | 93 | 102140
11 | 3 | 24 | 5 | 248 | 39 | 0 | 0 | 53 | 91 | 102140
11 | 3 | 24 | 6 | 248 | 32 | 0 | 0 | 55 | 89 | 102120
11 | 4 | 1 | 1 | 260 | 29 | 0 | 0 | 55 | 87 | 102110
11 | 4 | 1 | 2 | 260 | 30 | 0 | 0 | 54 | 87 | 102100
11 | 4 | 1 | 3 | 260 | 25 | 0 | 0 | 51 | 83 | 102090
11 | 4 | 1 | 4 | 260 | 24 | 0 | 0 | 53 | 85 | 102080
11 | 4 | 1 | 5 | 260 | 32 | 0 | 0 | 53 | 85 | 102080
11 | 4 | 1 | 6 | 260 | 34 | 0 | 0 | 55 | 83 | 102080
11 | 4 | 2 | 1 | 255 | 33 | 0 | 0 | 59 | 83 | 102070
11 | 4 | 2 | 2 | 255 | 31 | 0 | 0 | 60 | 83 | 102070
11 | 4 | 2 | 3 | 255 | 26 | 0 | 0 | 60 | 83 | 102070
11 | 4 | 2 | 4 | 255 | 27 | 0 | 0 | 59 | 82 | 102050
11 | 4 | 2 | 5 | 255 | 35 | 0 | 0 | 60 | 82 | 102050
11 | 4 | 2 | 6 | 255 | 40 | 0 | 0 | 57 | 82 | 102060
11 | 4 | 3 | 1 | 262 | 42 | 0 | 0 | 58 | 88 | 102050
11 | 4 | 3 | 2 | 262 | 35 | 0 | 0 | 55 | 90 | 102060
11 | 4 | 3 | 3 | 262 | 30 | 0 | 0 | 59 | 89 | 102050
11 | 4 | 3 | 4 | 262 | 43 | 0 | 0 | 55 | 88 | 102040
11 | 4 | 3 | 5 | 262 | 47 | 0 | 0 | 55 | 87 | 102040
11 | 4 | 3 | 6 | 262 | 37 | 0 | 0 | 58 | 85 | 102040
11 | 4 | 4 | 1 | 278 | 36 | 0 | 0 | 62 | 84 | 102040
11 | 4 | 4 | 2 | 278 | 41 | 0 | 0 | 63 | 84 | 102040
11 | 4 | 4 | 3 | 278 | 38 | 0 | 0 | 64 | 84 | 102040
11 | 4 | 4 | 4 | 278 | 41 | 0 | 0 | 66 | 85 | 102030
11 | 4 | 4 | 5 | 278 | 48 | 0 | 0 | 68 | 84 | 102030
11 | 4 | 4 | 6 | 278 | 55 | 0 | 0 | 69 | 82 | 102030
11 | 4 | 5 | 1 | 279 | 65 | 0 | 0 | 71 | 80 | 102030
11 | 4 | 5 | 2 | 279 | 58 | 0 | 0 | 73 | 78 | 102020
11 | 4 | 5 | 3 | 279 | 58 | 0 | 0 | 73 | 77 | 102020
11 | 4 | 5 | 4 | 279 | 64 | 0 | 0 | 73 | 78 | 102030
11 | 4 | 5 | 5 | 279 | 70 | 0 | 0 | 77 | 79 | 102040
11 | 4 | 5 | 6 | 279 | 66 | 0 | 0 | 78 | 81 | 102040
11 | 4 | 6 | 1 | 277 | 58 | 0 | 0 | 78 | 79 | 102030
11 | 4 | 6 | 2 | 277 | 57 | 0 | 0 | 74 | 80 | 102040
11 | 4 | 6 | 3 | 277 | 52 | 0 | 0 | 73 | 80 | 102040
11 | 4 | 6 | 4 | 277 | 52 | 0 | 0 | 74 | 80 | 102030
11 | 4 | 6 | 5 | 277 | 58 | 0 | 0 | 75 | 81 | 102040
11 | 4 | 6 | 6 | 277 | 52 | 0 | 0 | 79 | 81 | 102040
11 | 4 | 7 | 1 | 276 | 56 | 0 | 0 | 79 | 80 | 102040
11 | 4 | 7 | 2 | 276 | 56 | 0 | 0 | 76 | 81 | 102030
11 | 4 | 7 | 3 | 276 | 53 | 0 | 0 | 77 | 81 | 102020
11 | 4 | 7 | 4 | 276 | 50 | 0 | 0 | 77 | 82 | 102010
11 | 4 | 7 | 5 | 276 | 48 | 0 | 0 | 78 | 83 | 102000
11 | 4 | 7 | 6 | 276 | 55 | 1 | 1 | 77 | 83 | 101990
11 | 4 | 8 | 1 | 273 | 52 | 3 | 3 | 77 | 82 | 101980
11 | 4 | 8 | 2 | 273 | 54 | 3 | 3 | 80 | 82 | 101960
11 | 4 | 8 | 3 | 273 | 60 | 4 | 5 | 79 | 82 | 101940
11 | 4 | 8 | 4 | 273 | 67 | 5 | 6 | 81 | 81 | 101930
11 | 4 | 8 | 5 | 273 | 66 | 9 | 10 | 78 | 81 | 101940
11 | 4 | 8 | 6 | 273 | 65 | 18 | 21 | 76 | 81 | 101940
11 | 4 | 9 | 1 | 272 | 64 | 37 | 43 | 77 | 84 | 101940
11 | 4 | 9 | 2 | 272 | 64 | 53 | 62 | 78 | 83 | 101920
11 | 4 | 9 | 3 | 272 | 67 | 77 | 91 | 77 | 88 | 101910
11 | 4 | 9 | 4 | 272 | 67 | 96 | 113 | 79 | 87 | 101910
11 | 4 | 9 | 5 | 272 | 74 | 97 | 114 | 79 | 86 | 101870
11 | 4 | 9 | 6 | 272 | 77 | 117 | 138 | 80 | 80 | 101880
11 | 4 | 10 | 1 | 268 | 75 | 185 | 218 | 91 | 80 | 101860
11 | 4 | 10 | 2 | 268 | 72 | 236 | 278 | 90 | 80 | 101840
11 | 4 | 10 | 3 | 268 | 76 | 177 | 208 | 92 | 81 | 101860
11 | 4 | 10 | 4 | 268 | 83 | 125 | 147 | 99 | 83 | 101830
11 | 4 | 10 | 5 | 268 | 75 | 123 | 145 | 96 | 83 | 101800
11 | 4 | 10 | 6 | 268 | 68 | 54 | 63 | 98 | 83 | 101790
11 | 4 | 11 | 1 | 269 | 80 | 82 | 96 | 95 | 85 | 101770
11 | 4 | 11 | 2 | 269 | 86 | 48 | 57 | 106 | 85 | 101770
11 | 4 | 11 | 3 | 269 | 88 | 33 | 39 | 108 | 85 | 101770
11 | 4 | 11 | 4 | 269 | 81 | 110 | 129 | 107 | 84 | 101740
11 | 4 | 11 | 5 | 269 | 78 | 60 | 70 | 105 | 82 | 101730
11 | 4 | 11 | 6 | 269 | 85 | 56 | 66 | 102 | 81 | 101740
11 | 4 | 12 | 1 | 270 | 85 | 85 | 100 | 112 | 81 | 101720
11 | 4 | 12 | 2 | 270 | 89 | 111 | 130 | 109 | 81 | 101700
11 | 4 | 12 | 3 | 270 | 90 | 66 | 78 | 107 | 80 | 101690
11 | 4 | 12 | 4 | 270 | 92 | 44 | 52 | 105 | 80 | 101700
11 | 4 | 12 | 5 | 270 | 89 | 58 | 68 | 107 | 79 | 101700
11 | 4 | 12 | 6 | 270 | 91 | 116 | 137 | 105 | 79 | 101700
11 | 4 | 13 | 1 | 269 | 91 | 117 | 138 | 108 | 81 | 101690
11 | 4 | 13 | 2 | 269 | 110 | 124 | 146 | 114 | 78 | 101700
11 | 4 | 13 | 3 | 269 | 106 | 149 | 175 | 114 | 77 | 101680
11 | 4 | 13 | 4 | 269 | 91 | 160 | 188 | 109 | 74 | 101690
11 | 4 | 13 | 5 | 269 | 86 | 137 | 161 | 104 | 74 | 101680
11 | 4 | 13 | 6 | 269 | 100 | 148 | 174 | 104 | 74 | 101670
11 | 4 | 14 | 1 | 281 | 96 | 105 | 123 | 104 | 77 | 101660
11 | 4 | 14 | 2 | 281 | 109 | 90 | 106 | 105 | 78 | 101660
11 | 4 | 14 | 3 | 281 | 108 | 96 | 113 | 106 | 79 | 101660
11 | 4 | 14 | 4 | 281 | 105 | 129 | 152 | 108 | 79 | 101660
11 | 4 | 14 | 5 | 281 | 105 | 104 | 122 | 110 | 78 | 101660
11 | 4 | 14 | 6 | 281 | 102 | 74 | 87 | 113 | 79 | 101650
11 | 4 | 15 | 1 | 288 | 106 | 54 | 63 | 111 | 80 | 101640
11 | 4 | 15 | 2 | 288 | 67 | 54 | 64 | 109 | 82 | 101650
11 | 4 | 15 | 3 | 288 | 62 | 52 | 61 | 109 | 82 | 101630
11 | 4 | 15 | 4 | 288 | 103 | 43 | 51 | 108 | 82 | 101630
11 | 4 | 15 | 5 | 288 | 102 | 37 | 43 | 111 | 81 | 101590
11 | 4 | 15 | 6 | 288 | 104 | 26 | 31 | 109 | 81 | 101600
11 | 4 | 16 | 1 | 289 | 102 | 17 | 20 | 108 | 81 | 101580
11 | 4 | 16 | 2 | 289 | 104 | 9 | 11 | 107 | 82 | 101580
11 | 4 | 16 | 3 | 289 | 103 | 4 | 5 | 106 | 82 | 101560
11 | 4 | 16 | 4 | 289 | 111 | 3 | 3 | 105 | 82 | 101550
11 | 4 | 16 | 5 | 289 | 104 | 1 | 1 | 105 | 83 | 101570
11 | 4 | 16 | 6 | 289 | 105 | 0 | 0 | 102 | 83 | 101590
11 | 4 | 17 | 1 | 284 | 90 | 0 | 0 | 103 | 82 | 101590
11 | 4 | 17 | 2 | 284 | 92 | 0 | 0 | 102 | 83 | 101580
11 | 4 | 17 | 3 | 284 | 90 | 0 | 0 | 102 | 82 | 101570
11 | 4 | 17 | 4 | 284 | 92 | 0 | 0 | 103 | 83 | 101550
11 | 4 | 17 | 5 | 284 | 104 | 0 | 0 | 104 | 83 | 101540
11 | 4 | 17 | 6 | 284 | 101 | 0 | 0 | 102 | 84 | 101540
11 | 4 | 18 | 1 | 283 | 96 | 0 | 0 | 100 | 85 | 101530
11 | 4 | 18 | 2 | 283 | 95 | 0 | 0 | 101 | 85 | 101560
11 | 4 | 18 | 3 | 283 | 92 | 0 | 0 | 102 | 86 | 101560
11 | 4 | 18 | 4 | 283 | 93 | 0 | 0 | 100 | 85 | 101550
11 | 4 | 18 | 5 | 283 | 91 | 0 | 0 | 101 | 84 | 101540
11 | 4 | 18 | 6 | 283 | 93 | 0 | 0 | 100 | 83 | 101500
11 | 4 | 19 | 1 | 285 | 92 | 0 | 0 | 101 | 84 | 101520
11 | 4 | 19 | 2 | 285 | 98 | 0 | 0 | 102 | 85 | 101530
11 | 4 | 19 | 3 | 285 | 91 | 0 | 0 | 102 | 84 | 101510
11 | 4 | 19 | 4 | 285 | 93 | 0 | 0 | 102 | 83 | 101520
11 | 4 | 19 | 5 | 285 | 97 | 0 | 0 | 103 | 83 | 101510
11 | 4 | 19 | 6 | 285 | 112 | 0 | 0 | 103 | 83 | 101510
11 | 4 | 20 | 1 | 286 | 122 | 0 | 0 | 104 | 82 | 101470
11 | 4 | 20 | 2 | 286 | 104 | 0 | 0 | 105 | 82 | 101460
11 | 4 | 20 | 3 | 286 | 101 | 0 | 0 | 105 | 84 | 101450
11 | 4 | 20 | 4 | 286 | 94 | 0 | 0 | 105 | 86 | 101430
11 | 4 | 20 | 5 | 286 | 102 | 0 | 0 | 104 | 84 | 101430
11 | 4 | 20 | 6 | 286 | 89 | 0 | 0 | 105 | 82 | 101400
11 | 4 | 21 | 1 | 290 | 88 | 0 | 0 | 105 | 82 | 101390
11 | 4 | 21 | 2 | 290 | 92 | 0 | 0 | 105 | 80 | 101370
11 | 4 | 21 | 3 | 290 | 109 | 0 | 0 | 107 | 81 | 101340
11 | 4 | 21 | 4 | 290 | 99 | 0 | 0 | 110 | 81 | 101320
11 | 4 | 21 | 5 | 290 | 100 | 0 | 0 | 108 | 81 | 101310
11 | 4 | 21 | 6 | 290 | 116 | 0 | 0 | 107 | 83 | 101330
11 | 4 | 22 | 1 | 284 | 119 | 0 | 0 | 109 | 85 | 101310
11 | 4 | 22 | 2 | 284 | 114 | 0 | 0 | 109 | 89 | 101300
11 | 4 | 22 | 3 | 284 | 110 | 0 | 0 | 108 | 87 | 101270
11 | 4 | 22 | 4 | 284 | 109 | 0 | 0 | 106 | 87 | 101250
11 | 4 | 22 | 5 | 284 | 108 | 0 | 0 | 104 | 88 | 101230
11 | 4 | 22 | 6 | 284 | 107 | 0 | 0 | 102 | 87 | 101230
11 | 4 | 23 | 1 | 280 | 120 | 0 | 0 | 101 | 84 | 101200
11 | 4 | 23 | 2 | 280 | 128 | 0 | 0 | 101 | 84 | 101170
11 | 4 | 23 | 3 | 280 | 116 | 0 | 0 | 104 | 83 | 101140
11 | 4 | 23 | 4 | 280 | 105 | 0 | 0 | 103 | 83 | 101120
11 | 4 | 23 | 5 | 280 | 111 | 0 | 0 | 102 | 82 | 101080
11 | 4 | 23 | 6 | 280 | 102 | 0 | 0 | 103 | 83 | 101070
11 | 4 | 24 | 1 | 276 | 101 | 0 | 0 | 103 | 84 | 101050
11 | 4 | 24 | 2 | 276 | 112 | 0 | 0 | 103 | 84 | 101040
11 | 4 | 24 | 3 | 276 | 114 | 0 | 0 | 103 | 84 | 101020
11 | 4 | 24 | 4 | 276 | 115 | 0 | 0 | 100 | 84 | 101020
11 | 4 | 24 | 5 | 276 | 114 | 0 | 0 | 98 | 84 | 100990
11 | 4 | 24 | 6 | 276 | 98 | 0 | 0 | 98 | 84 | 101000
11 | 5 | 1 | 1 | 274 | 106 | 0 | 0 | 97 | 85 | 100980
11 | 5 | 1 | 2 | 274 | 104 | 0 | 0 | 98 | 86 | 100980
11 | 5 | 1 | 3 | 274 | 105 | 0 | 0 | 100 | 88 | 100980
11 | 5 | 1 | 4 | 274 | 110 | 0 | 0 | 103 | 88 | 100980
11 | 5 | 1 | 5 | 274 | 115 | 0 | 0 | 103 | 87 | 100990
11 | 5 | 1 | 6 | 274 | 116 | 0 | 0 | 105 | 86 | 101000
11 | 5 | 2 | 1 | 280 | 103 | 0 | 0 | 106 | 85 | 101000
11 | 5 | 2 | 2 | 280 | 110 | 0 | 0 | 106 | 85 | 100990
11 | 5 | 2 | 3 | 280 | 115 | 0 | 0 | 107 | 86 | 100980
11 | 5 | 2 | 4 | 280 | 114 | 0 | 0 | 108 | 86 | 100990
11 | 5 | 2 | 5 | 280 | 107 | 0 | 0 | 110 | 86 | 100990
11 | 5 | 2 | 6 | 280 | 108 | 0 | 0 | 110 | 85 | 100980
11 | 5 | 3 | 1 | 279 | 96 | 0 | 0 | 109 | 86 | 100980
11 | 5 | 3 | 2 | 279 | 121 | 0 | 0 | 109 | 87 | 100960
11 | 5 | 3 | 3 | 279 | 113 | 0 | 0 | 110 | 87 | 100960
11 | 5 | 3 | 4 | 279 | 116 | 0 | 0 | 111 | 87 | 100950
11 | 5 | 3 | 5 | 279 | 119 | 0 | 0 | 109 | 88 | 100940
11 | 5 | 3 | 6 | 279 | 111 | 0 | 0 | 107 | 87 | 100920
11 | 5 | 4 | 1 | 285 | 101 | 0 | 0 | 106 | 86 | 100920
11 | 5 | 4 | 2 | 285 | 106 | 0 | 0 | 108 | 86 | 100920
11 | 5 | 4 | 3 | 285 | 117 | 0 | 0 | 109 | 87 | 100910
11 | 5 | 4 | 4 | 285 | 123 | 0 | 0 | 111 | 86 | 100920
11 | 5 | 4 | 5 | 285 | 119 | 0 | 0 | 113 | 86 | 100910
11 | 5 | 4 | 6 | 285 | 109 | 0 | 0 | 114 | 87 | 100910
11 | 5 | 5 | 1 | 287 | 113 | 0 | 0 | 115 | 87 | 100890
11 | 5 | 5 | 2 | 287 | 125 | 0 | 0 | 114 | 87 | 100890
11 | 5 | 5 | 3 | 287 | 109 | 0 | 0 | 114 | 87 | 100900
11 | 5 | 5 | 4 | 287 | 112 | 0 | 0 | 112 | 87 | 100880
11 | 5 | 5 | 5 | 287 | 124 | 0 | 0 | 113 | 87 | 100880
11 | 5 | 5 | 6 | 287 | 115 | 0 | 0 | 113 | 87 | 100900
11 | 5 | 6 | 1 | 289 | 105 | 0 | 0 | 112 | 88 | 100890
11 | 5 | 6 | 2 | 289 | 97 | 0 | 0 | 113 | 88 | 100920
11 | 5 | 6 | 3 | 289 | 107 | 0 | 0 | 115 | 88 | 100930
11 | 5 | 6 | 4 | 289 | 102 | 0 | 0 | 115 | 87 | 100940
11 | 5 | 6 | 5 | 289 | 108 | 0 | 0 | 114 | 88 | 100940
11 | 5 | 6 | 6 | 289 | 118 | 0 | 0 | 115 | 87 | 100950
11 | 5 | 7 | 1 | 290 | 115 | 0 | 0 | 117 | 87 | 100950
11 | 5 | 7 | 2 | 290 | 99 | 0 | 0 | 118 | 88 | 100950
11 | 5 | 7 | 3 | 290 | 111 | 0 | 0 | 116 | 87 | 100960
11 | 5 | 7 | 4 | 290 | 105 | 0 | 0 | 116 | 87 | 100970
11 | 5 | 7 | 5 | 290 | 102 | 0 | 0 | 117 | 87 | 100960
11 | 5 | 7 | 6 | 290 | 100 | 1 | 1 | 117 | 87 | 100960
11 | 5 | 8 | 1 | 294 | 97 | 3 | 3 | 117 | 88 | 100980
11 | 5 | 8 | 2 | 294 | 102 | 6 | 6 | 117 | 89 | 100990
11 | 5 | 8 | 3 | 294 | 114 | 10 | 11 | 116 | 89 | 101000
11 | 5 | 8 | 4 | 294 | 111 | 20 | 21 | 114 | 89 | 101010
11 | 5 | 8 | 5 | 294 | 97 | 32 | 34 | 113 | 89 | 101010
11 | 5 | 8 | 6 | 294 | 111 | 29 | 30 | 114 | 89 | 101020
11 | 5 | 9 | 1 | 296 | 103 | 26 | 27 | 113 | 89 | 101010
11 | 5 | 9 | 2 | 296 | 101 | 26 | 27 | 115 | 89 | 101020
11 | 5 | 9 | 3 | 296 | 105 | 39 | 41 | 116 | 89 | 101020
11 | 5 | 9 | 4 | 296 | 112 | 43 | 45 | 117 | 90 | 101030
11 | 5 | 9 | 5 | 296 | 110 | 48 | 50 | 119 | 89 | 101040
11 | 5 | 9 | 6 | 296 | 107 | 36 | 38 | 120 | 89 | 101040
11 | 5 | 10 | 1 | 298 | 102 | 45 | 47 | 122 | 90 | 101030
11 | 5 | 10 | 2 | 298 | 105 | 55 | 58 | 123 | 90 | 101030
11 | 5 | 10 | 3 | 298 | 106 | 41 | 43 | 123 | 90 | 101020
11 | 5 | 10 | 4 | 298 | 95 | 45 | 47 | 120 | 91 | 101030
11 | 5 | 10 | 5 | 298 | 103 | 49 | 52 | 118 | 91 | 101030
11 | 5 | 10 | 6 | 298 | 99 | 42 | 44 | 118 | 91 | 101020
11 | 5 | 11 | 1 | 300 | 108 | 50 | 53 | 119 | 91 | 101020
11 | 5 | 11 | 2 | 300 | 102 | 54 | 57 | 120 | 91 | 101020
11 | 5 | 11 | 3 | 300 | 94 | 73 | 77 | 120 | 90 | 101020
11 | 5 | 11 | 4 | 300 | 98 | 106 | 112 | 122 | 91 | 101030
11 | 5 | 11 | 5 | 300 | 111 | 120 | 126 | 123 | 90 | 101050
11 | 5 | 11 | 6 | 300 | 88 | 68 | 72 | 124 | 90 | 101050
11 | 5 | 12 | 1 | 302 | 90 | 38 | 40 | 126 | 91 | 101070
11 | 5 | 12 | 2 | 302 | 80 | 49 | 52 | 126 | 91 | 101070
11 | 5 | 12 | 3 | 302 | 72 | 54 | 57 | 124 | 91 | 101050
11 | 5 | 12 | 4 | 302 | 76 | 52 | 55 | 123 | 91 | 101050
11 | 5 | 12 | 5 | 302 | 86 | 47 | 49 | 124 | 89 | 101030
11 | 5 | 12 | 6 | 302 | 86 | 49 | 52 | 124 | 89 | 101030
11 | 5 | 13 | 1 | 300 | 94 | 26 | 27 | 125 | 89 | 101060
11 | 5 | 13 | 2 | 300 | 90 | 30 | 32 | 123 | 90 | 101060
11 | 5 | 13 | 3 | 300 | 72 | 35 | 37 | 123 | 90 | 101070
11 | 5 | 13 | 4 | 300 | 73 | 25 | 26 | 122 | 89 | 101070
11 | 5 | 13 | 5 | 300 | 82 | 19 | 20 | 123 | 89 | 101070
11 | 5 | 13 | 6 | 300 | 83 | 23 | 24 | 121 | 89 | 101090
11 | 5 | 14 | 1 | 299 | 75 | 29 | 31 | 121 | 89 | 101080
11 | 5 | 14 | 2 | 299 | 86 | 39 | 41 | 121 | 89 | 101070
11 | 5 | 14 | 3 | 299 | 103 | 38 | 40 | 119 | 89 | 101060
11 | 5 | 14 | 4 | 299 | 110 | 34 | 36 | 117 | 89 | 101080
11 | 5 | 14 | 5 | 299 | 103 | 26 | 27 | 118 | 89 | 101080
11 | 5 | 14 | 6 | 299 | 89 | 19 | 20 | 117 | 88 | 101090
11 | 5 | 15 | 1 | 296 | 96 | 12 | 13 | 119 | 88 | 101090
11 | 5 | 15 | 2 | 296 | 97 | 10 | 10 | 119 | 88 | 101090
11 | 5 | 15 | 3 | 296 | 103 | 10 | 10 | 119 | 87 | 101090
11 | 5 | 15 | 4 | 296 | 100 | 9 | 9 | 118 | 87 | 101090
11 | 5 | 15 | 5 | 296 | 109 | 7 | 7 | 116 | 87 | 101080
11 | 5 | 15 | 6 | 296 | 102 | 6 | 6 | 119 | 87 | 101060
11 | 5 | 16 | 1 | 293 | 108 | 5 | 5 | 121 | 87 | 101070
11 | 5 | 16 | 2 | 293 | 116 | 3 | 3 | 122 | 88 | 101070
11 | 5 | 16 | 3 | 293 | 101 | 2 | 2 | 122 | 87 | 101080
11 | 5 | 16 | 4 | 293 | 113 | 0 | 0 | 121 | 87 | 101110
11 | 5 | 16 | 5 | 293 | 108 | 0 | 0 | 120 | 86 | 101120
11 | 5 | 16 | 6 | 293 | 100 | 0 | 0 | 120 | 85 | 101110
11 | 5 | 17 | 1 | 288 | 101 | 0 | 0 | 119 | 84 | 101110
11 | 5 | 17 | 2 | 288 | 99 | 0 | 0 | 118 | 86 | 101120
11 | 5 | 17 | 3 | 288 | 104 | 0 | 0 | 118 | 86 | 101150
11 | 5 | 17 | 4 | 288 | 99 | 0 | 0 | 118 | 87 | 101170
11 | 5 | 17 | 5 | 288 | 96 | 0 | 0 | 117 | 87 | 101140
11 | 5 | 17 | 6 | 288 | 108 | 0 | 0 | 117 | 86 | 101130
11 | 5 | 18 | 1 | 283 | 91 | 0 | 0 | 117 | 86 | 101120
11 | 5 | 18 | 2 | 283 | 87 | 0 | 0 | 117 | 86 | 101140
11 | 5 | 18 | 3 | 283 | 92 | 0 | 0 | 116 | 87 | 101140
11 | 5 | 18 | 4 | 283 | 106 | 0 | 0 | 115 | 86 | 101130
11 | 5 | 18 | 5 | 283 | 109 | 0 | 0 | 115 | 86 | 101140
11 | 5 | 18 | 6 | 283 | 113 | 0 | 0 | 115 | 85 | 101130
11 | 5 | 19 | 1 | 279 | 94 | 0 | 0 | 116 | 85 | 101110
11 | 5 | 19 | 2 | 279 | 101 | 0 | 0 | 115 | 85 | 101100
11 | 5 | 19 | 3 | 279 | 110 | 0 | 0 | 114 | 86 | 101100
11 | 5 | 19 | 4 | 279 | 110 | 0 | 0 | 115 | 87 | 101130
11 | 5 | 19 | 5 | 279 | 96 | 0 | 0 | 115 | 87 | 101110
11 | 5 | 19 | 6 | 279 | 91 | 0 | 0 | 116 | 87 | 101090
11 | 5 | 20 | 1 | 274 | 88 | 0 | 0 | 114 | 87 | 101070
11 | 5 | 20 | 2 | 274 | 101 | 0 | 0 | 112 | 87 | 101090
11 | 5 | 20 | 3 | 274 | 120 | 0 | 0 | 111 | 88 | 101090
11 | 5 | 20 | 4 | 274 | 112 | 0 | 0 | 111 | 88 | 101080
11 | 5 | 20 | 5 | 274 | 101 | 0 | 0 | 112 | 88 | 101070
11 | 5 | 20 | 6 | 274 | 103 | 0 | 0 | 112 | 88 | 101070
11 | 5 | 21 | 1 | 274 | 107 | 0 | 0 | 110 | 92 | 101070
11 | 5 | 21 | 2 | 274 | 107 | 0 | 0 | 110 | 93 | 101080
11 | 5 | 21 | 3 | 274 | 88 | 0 | 0 | 109 | 93 | 101070
11 | 5 | 21 | 4 | 274 | 93 | 0 | 0 | 110 | 93 | 101060
11 | 5 | 21 | 5 | 274 | 115 | 0 | 0 | 111 | 92 | 101040
11 | 5 | 21 | 6 | 274 | 115 | 0 | 0 | 110 | 91 | 101030
11 | 5 | 22 | 1 | 273 | 105 | 0 | 0 | 109 | 90 | 101040
11 | 5 | 22 | 2 | 273 | 92 | 0 | 0 | 109 | 90 | 101040
11 | 5 | 22 | 3 | 273 | 101 | 0 | 0 | 108 | 90 | 101060
11 | 5 | 22 | 4 | 273 | 102 | 0 | 0 | 110 | 89 | 101050
11 | 5 | 22 | 5 | 273 | 94 | 0 | 0 | 109 | 89 | 101050
11 | 5 | 22 | 6 | 273 | 96 | 0 | 0 | 109 | 88 | 101070
11 | 5 | 23 | 1 | 275 | 90 | 0 | 0 | 109 | 89 | 101060
11 | 5 | 23 | 2 | 275 | 102 | 0 | 0 | 110 | 89 | 101030
11 | 5 | 23 | 3 | 275 | 92 | 0 | 0 | 107 | 89 | 101030
11 | 5 | 23 | 4 | 275 | 84 | 0 | 0 | 104 | 89 | 101020
11 | 5 | 23 | 5 | 275 | 94 | 0 | 0 | 104 | 89 | 101020
11 | 5 | 23 | 6 | 275 | 89 | 0 | 0 | 105 | 92 | 101060
11 | 5 | 24 | 1 | 274 | 92 | 0 | 0 | 106 | 93 | 101050
11 | 5 | 24 | 2 | 274 | 101 | 0 | 0 | 107 | 94 | 101020
11 | 5 | 24 | 3 | 274 | 100 | 0 | 0 | 109 | 93 | 101020
11 | 5 | 24 | 4 | 274 | 104 | 0 | 0 | 111 | 94 | 101020
11 | 5 | 24 | 5 | 274 | 92 | 0 | 0 | 112 | 94 | 101010
11 | 5 | 24 | 6 | 274 | 95 | 0 | 0 | 112 | 94 | 100990
11 | 6 | 1 | 1 | 272 | 94 | 0 | 0 | 114 | 92 | 101000
11 | 6 | 1 | 2 | 272 | 118 | 0 | 0 | 115 | 91 | 100980
11 | 6 | 1 | 3 | 272 | 97 | 0 | 0 | 116 | 90 | 100970
11 | 6 | 1 | 4 | 272 | 104 | 0 | 0 | 114 | 90 | 100950
11 | 6 | 1 | 5 | 272 | 94 | 0 | 0 | 113 | 90 | 100940
11 | 6 | 1 | 6 | 272 | 108 | 0 | 0 | 113 | 90 | 100950
11 | 6 | 2 | 1 | 270 | 107 | 0 | 0 | 113 | 90 | 100950
11 | 6 | 2 | 2 | 270 | 122 | 0 | 0 | 111 | 90 | 100930
11 | 6 | 2 | 3 | 270 | 127 | 0 | 0 | 110 | 90 | 100910
11 | 6 | 2 | 4 | 270 | 115 | 0 | 0 | 108 | 89 | 100930
11 | 6 | 2 | 5 | 270 | 99 | 0 | 0 | 108 | 88 | 100940
11 | 6 | 2 | 6 | 270 | 90 | 0 | 0 | 108 | 87 | 100950
11 | 6 | 3 | 1 | 273 | 105 | 0 | 0 | 107 | 87 | 100940
11 | 6 | 3 | 2 | 273 | 102 | 0 | 0 | 107 | 87 | 100940
11 | 6 | 3 | 3 | 273 | 112 | 0 | 0 | 107 | 86 | 100930
11 | 6 | 3 | 4 | 273 | 114 | 0 | 0 | 108 | 87 | 100940
11 | 6 | 3 | 5 | 273 | 121 | 0 | 0 | 108 | 86 | 100930
11 | 6 | 3 | 6 | 273 | 121 | 0 | 0 | 108 | 86 | 100930
11 | 6 | 4 | 1 | 277 | 120 | 0 | 0 | 107 | 86 | 100930
11 | 6 | 4 | 2 | 277 | 126 | 0 | 0 | 107 | 86 | 100920
11 | 6 | 4 | 3 | 277 | 119 | 0 | 0 | 107 | 85 | 100920
11 | 6 | 4 | 4 | 277 | 133 | 0 | 0 | 107 | 86 | 100940
11 | 6 | 4 | 5 | 277 | 125 | 0 | 0 | 107 | 86 | 100930
11 | 6 | 4 | 6 | 277 | 127 | 0 | 0 | 107 | 85 | 100920
11 | 6 | 5 | 1 | 280 | 131 | 0 | 0 | 107 | 86 | 100900
11 | 6 | 5 | 2 | 280 | 127 | 0 | 0 | 108 | 85 | 100910
11 | 6 | 5 | 3 | 280 | 132 | 0 | 0 | 112 | 85 | 100910
11 | 6 | 5 | 4 | 280 | 122 | 0 | 0 | 114 | 85 | 100890
11 | 6 | 5 | 5 | 280 | 131 | 0 | 0 | 116 | 87 | 100890
11 | 6 | 5 | 6 | 280 | 134 | 0 | 0 | 118 | 87 | 100900
11 | 6 | 6 | 1 | 280 | 135 | 0 | 0 | 119 | 87 | 100920
11 | 6 | 6 | 2 | 280 | 131 | 0 | 0 | 119 | 87 | 100910
11 | 6 | 6 | 3 | 280 | 131 | 0 | 0 | 118 | 87 | 100920
11 | 6 | 6 | 4 | 280 | 142 | 0 | 0 | 119 | 87 | 100940
11 | 6 | 6 | 5 | 280 | 140 | 0 | 0 | 118 | 86 | 100900
11 | 6 | 6 | 6 | 280 | 137 | 0 | 0 | 118 | 85 | 100890
11 | 6 | 7 | 1 | 274 | 128 | 0 | 0 | 118 | 85 | 100920
11 | 6 | 7 | 2 | 274 | 135 | 0 | 0 | 118 | 85 | 100930
11 | 6 | 7 | 3 | 274 | 121 | 0 | 0 | 116 | 85 | 100950
11 | 6 | 7 | 4 | 274 | 124 | 0 | 0 | 116 | 85 | 100940
11 | 6 | 7 | 5 | 274 | 127 | 0 | 0 | 117 | 84 | 100960
11 | 6 | 7 | 6 | 274 | 130 | 0 | 0 | 116 | 84 | 100950
11 | 6 | 8 | 1 | 275 | 140 | 1 | 1 | 116 | 83 | 100960
11 | 6 | 8 | 2 | 275 | 133 | 2 | 2 | 116 | 83 | 100990
11 | 6 | 8 | 3 | 275 | 131 | 6 | 6 | 116 | 84 | 101020
11 | 6 | 8 | 4 | 275 | 127 | 11 | 12 | 116 | 83 | 101020
11 | 6 | 8 | 5 | 275 | 129 | 15 | 16 | 116 | 83 | 101030
11 | 6 | 8 | 6 | 275 | 126 | 22 | 23 | 116 | 82 | 101030
11 | 6 | 9 | 1 | 272 | 124 | 32 | 34 | 116 | 81 | 101020
11 | 6 | 9 | 2 | 272 | 122 | 35 | 37 | 117 | 82 | 101040
11 | 6 | 9 | 3 | 272 | 125 | 33 | 35 | 117 | 82 | 101060
11 | 6 | 9 | 4 | 272 | 129 | 40 | 42 | 118 | 81 | 101050
11 | 6 | 9 | 5 | 272 | 126 | 31 | 33 | 119 | 81 | 101030
11 | 6 | 9 | 6 | 272 | 135 | 29 | 31 | 118 | 82 | 101040
11 | 6 | 10 | 1 | 276 | 131 | 41 | 43 | 121 | 81 | 101030
11 | 6 | 10 | 2 | 276 | 123 | 48 | 51 | 122 | 81 | 101040
11 | 6 | 10 | 3 | 276 | 128 | 43 | 45 | 122 | 81 | 101050
11 | 6 | 10 | 4 | 276 | 133 | 82 | 86 | 124 | 81 | 101070
11 | 6 | 10 | 5 | 276 | 142 | 103 | 108 | 123 | 81 | 101070
11 | 6 | 10 | 6 | 276 | 131 | 76 | 80 | 122 | 81 | 101090
11 | 6 | 11 | 1 | 277 | 147 | 76 | 80 | 123 | 80 | 101090
11 | 6 | 11 | 2 | 277 | 148 | 93 | 98 | 125 | 81 | 101070
11 | 6 | 11 | 3 | 277 | 145 | 98 | 103 | 127 | 81 | 101080
11 | 6 | 11 | 4 | 277 | 142 | 91 | 96 | 128 | 81 | 101080
11 | 6 | 11 | 5 | 277 | 148 | 81 | 85 | 128 | 80 | 101090
11 | 6 | 11 | 6 | 277 | 147 | 110 | 116 | 128 | 81 | 101100
11 | 6 | 12 | 1 | 275 | 138 | 82 | 86 | 130 | 80 | 101100
11 | 6 | 12 | 2 | 275 | 141 | 72 | 76 | 129 | 80 | 101100
11 | 6 | 12 | 3 | 275 | 138 | 74 | 78 | 132 | 80 | 101110
11 | 6 | 12 | 4 | 275 | 144 | 79 | 83 | 130 | 80 | 101140
11 | 6 | 12 | 5 | 275 | 141 | 64 | 67 | 130 | 80 | 101170
11 | 6 | 12 | 6 | 275 | 131 | 76 | 80 | 132 | 80 | 101160
11 | 6 | 13 | 1 | 281 | 155 | 94 | 99 | 129 | 80 | 101190
11 | 6 | 13 | 2 | 281 | 151 | 87 | 92 | 129 | 80 | 101190
11 | 6 | 13 | 3 | 281 | 139 | 133 | 140 | 128 | 80 | 101180
11 | 6 | 13 | 4 | 281 | 127 | 96 | 101 | 128 | 80 | 101190
11 | 6 | 13 | 5 | 281 | 146 | 68 | 72 | 128 | 80 | 101190
11 | 6 | 13 | 6 | 281 | 141 | 65 | 68 | 128 | 81 | 101180
11 | 6 | 14 | 1 | 279 | 138 | 56 | 59 | 128 | 81 | 101170
11 | 6 | 14 | 2 | 279 | 143 | 79 | 83 | 129 | 81 | 101170
11 | 6 | 14 | 3 | 279 | 143 | 86 | 91 | 130 | 81 | 101170
11 | 6 | 14 | 4 | 279 | 146 | 67 | 70 | 130 | 81 | 101150
11 | 6 | 14 | 5 | 279 | 138 | 48 | 51 | 130 | 80 | 101150
11 | 6 | 14 | 6 | 279 | 141 | 29 | 31 | 129 | 81 | 101180
11 | 6 | 15 | 1 | 280 | 137 | 19 | 20 | 128 | 81 | 101190
11 | 6 | 15 | 2 | 280 | 140 | 15 | 16 | 128 | 80 | 101190
11 | 6 | 15 | 3 | 280 | 133 | 14 | 15 | 127 | 80 | 101210
11 | 6 | 15 | 4 | 280 | 133 | 14 | 15 | 126 | 80 | 101210
11 | 6 | 15 | 5 | 280 | 120 | 11 | 12 | 125 | 81 | 101230
11 | 6 | 15 | 6 | 280 | 125 | 9 | 9 | 124 | 81 | 101230
11 | 6 | 16 | 1 | 285 | 134 | 9 | 9 | 123 | 82 | 101230
11 | 6 | 16 | 2 | 285 | 124 | 5 | 5 | 123 | 82 | 101220
11 | 6 | 16 | 3 | 285 | 117 | 3 | 3 | 124 | 82 | 101220
11 | 6 | 16 | 4 | 285 | 106 | 1 | 1 | 123 | 82 | 101230
11 | 6 | 16 | 5 | 285 | 117 | 0 | 0 | 124 | 82 | 101270
11 | 6 | 16 | 6 | 285 | 128 | 0 | 0 | 125 | 82 | 101260
11 | 6 | 17 | 1 | 285 | 123 | 0 | 0 | 125 | 81 | 101270
11 | 6 | 17 | 2 | 285 | 113 | 0 | 0 | 124 | 82 | 101270
11 | 6 | 17 | 3 | 285 | 125 | 0 | 0 | 124 | 81 | 101270
11 | 6 | 17 | 4 | 285 | 126 | 0 | 0 | 123 | 81 | 101260
11 | 6 | 17 | 5 | 285 | 138 | 0 | 0 | 123 | 82 | 101260
11 | 6 | 17 | 6 | 285 | 127 | 0 | 0 | 124 | 79 | 101270
11 | 6 | 18 | 1 | 278 | 128 | 0 | 0 | 123 | 80 | 101280
11 | 6 | 18 | 2 | 278 | 118 | 0 | 0 | 121 | 82 | 101300
11 | 6 | 18 | 3 | 278 | 107 | 0 | 0 | 120 | 81 | 101310
11 | 6 | 18 | 4 | 278 | 109 | 0 | 0 | 118 | 81 | 101310
11 | 6 | 18 | 5 | 278 | 123 | 0 | 0 | 115 | 81 | 101290
11 | 6 | 18 | 6 | 278 | 122 | 0 | 0 | 115 | 81 | 101290
11 | 6 | 19 | 1 | 276 | 122 | 0 | 0 | 115 | 81 | 101270
11 | 6 | 19 | 2 | 276 | 106 | 0 | 0 | 114 | 80 | 101280
11 | 6 | 19 | 3 | 276 | 104 | 0 | 0 | 112 | 82 | 101280
11 | 6 | 19 | 4 | 276 | 102 | 0 | 0 | 111 | 82 | 101280
11 | 6 | 19 | 5 | 276 | 112 | 0 | 0 | 111 | 82 | 101290
11 | 6 | 19 | 6 | 276 | 104 | 0 | 0 | 115 | 82 | 101280
11 | 6 | 20 | 1 | 277 | 119 | 0 | 0 | 113 | 82 | 101270
11 | 6 | 20 | 2 | 277 | 111 | 0 | 0 | 116 | 84 | 101260
11 | 6 | 20 | 3 | 277 | 116 | 0 | 0 | 115 | 85 | 101260
11 | 6 | 20 | 4 | 277 | 111 | 0 | 0 | 112 | 84 | 101270
11 | 6 | 20 | 5 | 277 | 113 | 0 | 0 | 110 | 82 | 101330
11 | 6 | 20 | 6 | 277 | 125 | 0 | 0 | 111 | 83 | 101330
11 | 6 | 21 | 1 | 270 | 118 | 0 | 0 | 111 | 82 | 101330
11 | 6 | 21 | 2 | 270 | 117 | 0 | 0 | 112 | 80 | 101330
11 | 6 | 21 | 3 | 270 | 124 | 0 | 0 | 114 | 80 | 101320
11 | 6 | 21 | 4 | 270 | 116 | 0 | 0 | 113 | 81 | 101310
11 | 6 | 21 | 5 | 270 | 119 | 0 | 0 | 113 | 82 | 101290
11 | 6 | 21 | 6 | 270 | 120 | 0 | 0 | 112 | 83 | 101300
11 | 6 | 22 | 1 | 272 | 119 | 0 | 0 | 112 | 82 | 101310
11 | 6 | 22 | 2 | 272 | 117 | 0 | 0 | 110 | 83 | 101310
11 | 6 | 22 | 3 | 272 | 113 | 0 | 0 | 109 | 82 | 101300
11 | 6 | 22 | 4 | 272 | 107 | 0 | 0 | 108 | 81 | 101270
11 | 6 | 22 | 5 | 272 | 109 | 0 | 0 | 106 | 81 | 101250
11 | 6 | 22 | 6 | 272 | 120 | 0 | 0 | 105 | 80 | 101260
11 | 6 | 23 | 1 | 272 | 114 | 0 | 0 | 103 | 80 | 101260
11 | 6 | 23 | 2 | 272 | 126 | 0 | 0 | 104 | 80 | 101290
11 | 6 | 23 | 3 | 272 | 127 | 0 | 0 | 106 | 80 | 101300
11 | 6 | 23 | 4 | 272 | 122 | 0 | 0 | 107 | 79 | 101290
11 | 6 | 23 | 5 | 272 | 105 | 0 | 0 | 105 | 80 | 101300
11 | 6 | 23 | 6 | 272 | 107 | 0 | 0 | 103 | 81 | 101300
11 | 6 | 24 | 1 | 271 | 93 | 0 | 0 | 102 | 83 | 101290
11 | 6 | 24 | 2 | 271 | 108 | 0 | 0 | 102 | 84 | 101290
11 | 6 | 24 | 3 | 271 | 125 | 0 | 0 | 101 | 83 | 101280
11 | 6 | 24 | 4 | 271 | 121 | 0 | 0 | 102 | 83 | 101280
11 | 6 | 24 | 5 | 271 | 118 | 0 | 0 | 104 | 82 | 101280
11 | 6 | 24 | 6 | 271 | 119 | 0 | 0 | 105 | 82 | 101270
Note on E2: ok: from North

## ground temp.
1 | 2 | 3 | 4 | 5
Month | Date | Hour | Number of 10min-interval | Ground temperature under foundation*10, oC
10 | 19 | 1 | 1 | 157
10 | 19 | 1 | 2 | 157
10 | 19 | 1 | 3 | 158
10 | 19 | 1 | 4 | 157
10 | 19 | 1 | 5 | 157
10 | 19 | 1 | 6 | 158
10 | 19 | 2 | 1 | 157
10 | 19 | 2 | 2 | 158
10 | 19 | 2 | 3 | 157
10 | 19 | 2 | 4 | 158
10 | 19 | 2 | 5 | 158
10 | 19 | 2 | 6 | 157
10 | 19 | 3 | 1 | 158
10 | 19 | 3 | 2 | 157
10 | 19 | 3 | 3 | 157
10 | 19 | 3 | 4 | 156
10 | 19 | 3 | 5 | 158
10 | 19 | 3 | 6 | 158
10 | 19 | 4 | 1 | 158
10 | 19 | 4 | 2 | 157
10 | 19 | 4 | 3 | 157
10 | 19 | 4 | 4 | 157
10 | 19 | 4 | 5 | 157
10 | 19 | 4 | 6 | 158
10 | 19 | 5 | 1 | 157
10 | 19 | 5 | 2 | 157
10 | 19 | 5 | 3 | 157
10 | 19 | 5 | 4 | 158
10 | 19 | 5 | 5 | 157
10 | 19 | 5 | 6 | 157
10 | 19 | 6 | 1 | 157
10 | 19 | 6 | 2 | 158
10 | 19 | 6 | 3 | 157
10 | 19 | 6 | 4 | 157
10 | 19 | 6 | 5 | 157
10 | 19 | 6 | 6 | 157
10 | 19 | 7 | 1 | 158
10 | 19 | 7 | 2 | 158
10 | 19 | 7 | 3 | 157
10 | 19 | 7 | 4 | 157
10 | 19 | 7 | 5 | 157
10 | 19 | 7 | 6 | 157
10 | 19 | 8 | 1 | 157
10 | 19 | 8 | 2 | 157
10 | 19 | 8 | 3 | 157
10 | 19 | 8 | 4 | 158
10 | 19 | 8 | 5 | 158
10 | 19 | 8 | 6 | 158
10 | 19 | 9 | 1 | 157
10 | 19 | 9 | 2 | 157
10 | 19 | 9 | 3 | 157
10 | 19 | 9 | 4 | 157
10 | 19 | 9 | 5 | 157
10 | 19 | 9 | 6 | 157
10 | 19 | 10 | 1 | 157
10 | 19 | 10 | 2 | 157
10 | 19 | 10 | 3 | 157
10 | 19 | 10 | 4 | 157
10 | 19 | 10 | 5 | 158
10 | 19 | 10 | 6 | 157
10 | 19 | 11 | 1 | 157
10 | 19 | 11 | 2 | 157
10 | 19 | 11 | 3 | 157
10 | 19 | 11 | 4 | 157
10 | 19 | 11 | 5 | 157
10 | 19 | 11 | 6 | 157
10 | 19 | 12 | 1 | 157
10 | 19 | 12 | 2 | 157
10 | 19 | 12 | 3 | 157
10 | 19 | 12 | 4 | 157
10 | 19 | 12 | 5 | 157
10 | 19 | 12 | 6 | 157
10 | 19 | 13 | 1 | 157
10 | 19 | 13 | 2 | 157
10 | 19 | 13 | 3 | 157
10 | 19 | 13 | 4 | 157
10 | 19 | 13 | 5 | 157
10 | 19 | 13 | 6 | 157
10 | 19 | 14 | 1 | 157
10 | 19 | 14 | 2 | 157
10 | 19 | 14 | 3 | 157
10 | 19 | 14 | 4 | 157
10 | 19 | 14 | 5 | 158
10 | 19 | 14 | 6 | 157
10 | 19 | 15 | 1 | 158
10 | 19 | 15 | 2 | 157
10 | 19 | 15 | 3 | 157
10 | 19 | 15 | 4 | 157
10 | 19 | 15 | 5 | 157
10 | 19 | 15 | 6 | 157
10 | 19 | 16 | 1 | 157
10 | 19 | 16 | 2 | 157
10 | 19 | 16 | 3 | 157
10 | 19 | 16 | 4 | 157
10 | 19 | 16 | 5 | 157
10 | 19 | 16 | 6 | 157
10 | 19 | 17 | 1 | 157
10 | 19 | 17 | 2 | 156
10 | 19 | 17 | 3 | 157
10 | 19 | 17 | 4 | 156
10 | 19 | 17 | 5 | 156
10 | 19 | 17 | 6 | 156
10 | 19 | 18 | 1 | 156
10 | 19 | 18 | 2 | 157
10 | 19 | 18 | 3 | 157
10 | 19 | 18 | 4 | 158
10 | 19 | 18 | 5 | 157
10 | 19 | 18 | 6 | 158
10 | 19 | 19 | 1 | 158
10 | 19 | 19 | 2 | 157
10 | 19 | 19 | 3 | 157
10 | 19 | 19 | 4 | 157
10 | 19 | 19 | 5 | 157
10 | 19 | 19 | 6 | 157
10 | 19 | 20 | 1 | 157
10 | 19 | 20 | 2 | 157
10 | 19 | 20 | 3 | 157
10 | 19 | 20 | 4 | 157
10 | 19 | 20 | 5 | 157
10 | 19 | 20 | 6 | 157
10 | 19 | 21 | 1 | 157
10 | 19 | 21 | 2 | 156
10 | 19 | 21 | 3 | 157
10 | 19 | 21 | 4 | 158
10 | 19 | 21 | 5 | 157
10 | 19 | 21 | 6 | 157
10 | 19 | 22 | 1 | 158
10 | 19 | 22 | 2 | 156
10 | 19 | 22 | 3 | 157
10 | 19 | 22 | 4 | 157
10 | 19 | 22 | 5 | 156
10 | 19 | 22 | 6 | 157
10 | 19 | 23 | 1 | 157
10 | 19 | 23 | 2 | 157
10 | 19 | 23 | 3 | 157
10 | 19 | 23 | 4 | 157
10 | 19 | 23 | 5 | 158
10 | 19 | 23 | 6 | 157
10 | 19 | 24 | 1 | 157
10 | 19 | 24 | 2 | 157
10 | 19 | 24 | 3 | 157
10 | 19 | 24 | 4 | 157
10 | 19 | 24 | 5 | 157
10 | 19 | 24 | 6 | 157
10 | 20 | 1 | 1 | 157
10 | 20 | 1 | 2 | 157
10 | 20 | 1 | 3 | 157
10 | 20 | 1 | 4 | 157
10 | 20 | 1 | 5 | 157
10 | 20 | 1 | 6 | 157
10 | 20 | 2 | 1 | 157
10 | 20 | 2 | 2 | 157
10 | 20 | 2 | 3 | 157
10 | 20 | 2 | 4 | 157
10 | 20 | 2 | 5 | 157
10 | 20 | 2 | 6 | 157
10 | 20 | 3 | 1 | 157
10 | 20 | 3 | 2 | 157
10 | 20 | 3 | 3 | 157
10 | 20 | 3 | 4 | 156
10 | 20 | 3 | 5 | 157
10 | 20 | 3 | 6 | 157
10 | 20 | 4 | 1 | 157
10 | 20 | 4 | 2 | 157
10 | 20 | 4 | 3 | 157
10 | 20 | 4 | 4 | 157
10 | 20 | 4 | 5 | 157
10 | 20 | 4 | 6 | 158
10 | 20 | 5 | 1 | 156
10 | 20 | 5 | 2 | 158
10 | 20 | 5 | 3 | 157
10 | 20 | 5 | 4 | 157
10 | 20 | 5 | 5 | 157
10 | 20 | 5 | 6 | 157
10 | 20 | 6 | 1 | 157
10 | 20 | 6 | 2 | 157
10 | 20 | 6 | 3 | 157
10 | 20 | 6 | 4 | 157
10 | 20 | 6 | 5 | 157
10 | 20 | 6 | 6 | 157
10 | 20 | 7 | 1 | 157
10 | 20 | 7 | 2 | 156
10 | 20 | 7 | 3 | 157
10 | 20 | 7 | 4 | 157
10 | 20 | 7 | 5 | 157
10 | 20 | 7 | 6 | 156
10 | 20 | 8 | 1 | 158
10 | 20 | 8 | 2 | 157
10 | 20 | 8 | 3 | 157
10 | 20 | 8 | 4 | 157
10 | 20 | 8 | 5 | 157
10 | 20 | 8 | 6 | 157
10 | 20 | 9 | 1 | 157
10 | 20 | 9 | 2 | 157
10 | 20 | 9 | 3 | 156
10 | 20 | 9 | 4 | 157
10 | 20 | 9 | 5 | 157
10 | 20 | 9 | 6 | 157
10 | 20 | 10 | 1 | 157
10 | 20 | 10 | 2 | 157
10 | 20 | 10 | 3 | 156
10 | 20 | 10 | 4 | 157
10 | 20 | 10 | 5 | 156
10 | 20 | 10 | 6 | 157
10 | 20 | 11 | 1 | 157
10 | 20 | 11 | 2 | 157
10 | 20 | 11 | 3 | 156
10 | 20 | 11 | 4 | 157
10 | 20 | 11 | 5 | 158
10 | 20 | 11 | 6 | 157
10 | 20 | 12 | 1 | 157
10 | 20 | 12 | 2 | 157
10 | 20 | 12 | 3 | 157
10 | 20 | 12 | 4 | 157
10 | 20 | 12 | 5 | 157
10 | 20 | 12 | 6 | 157
10 | 20 | 13 | 1 | 157
10 | 20 | 13 | 2 | 157
10 | 20 | 13 | 3 | 157
10 | 20 | 13 | 4 | 157
10 | 20 | 13 | 5 | 157
10 | 20 | 13 | 6 | 157
10 | 20 | 14 | 1 | 157
10 | 20 | 14 | 2 | 156
10 | 20 | 14 | 3 | 157
10 | 20 | 14 | 4 | 157
10 | 20 | 14 | 5 | 157
10 | 20 | 14 | 6 | 157
10 | 20 | 15 | 1 | 157
10 | 20 | 15 | 2 | 156
10 | 20 | 15 | 3 | 157
10 | 20 | 15 | 4 | 157
10 | 20 | 15 | 5 | 157
10 | 20 | 15 | 6 | 156
10 | 20 | 16 | 1 | 157
10 | 20 | 16 | 2 | 156
10 | 20 | 16 | 3 | 157
10 | 20 | 16 | 4 | 156
10 | 20 | 16 | 5 | 157
10 | 20 | 16 | 6 | 156
10 | 20 | 17 | 1 | 157
10 | 20 | 17 | 2 | 157
10 | 20 | 17 | 3 | 157
10 | 20 | 17 | 4 | 157
10 | 20 | 17 | 5 | 157
10 | 20 | 17 | 6 | 157
10 | 20 | 18 | 1 | 156
10 | 20 | 18 | 2 | 157
10 | 20 | 18 | 3 | 157
10 | 20 | 18 | 4 | 157
10 | 20 | 18 | 5 | 156
10 | 20 | 18 | 6 | 157
10 | 20 | 19 | 1 | 156
10 | 20 | 19 | 2 | 157
10 | 20 | 19 | 3 | 157
10 | 20 | 19 | 4 | 156
10 | 20 | 19 | 5 | 156
10 | 20 | 19 | 6 | 157
10 | 20 | 20 | 1 | 157
10 | 20 | 20 | 2 | 157
10 | 20 | 20 | 3 | 156
10 | 20 | 20 | 4 | 156
10 | 20 | 20 | 5 | 157
10 | 20 | 20 | 6 | 157
10 | 20 | 21 | 1 | 156
10 | 20 | 21 | 2 | 157
10 | 20 | 21 | 3 | 157
10 | 20 | 21 | 4 | 157
10 | 20 | 21 | 5 | 157
10 | 20 | 21 | 6 | 157
10 | 20 | 22 | 1 | 157
10 | 20 | 22 | 2 | 157
10 | 20 | 22 | 3 | 157
10 | 20 | 22 | 4 | 156
10 | 20 | 22 | 5 | 157
10 | 20 | 22 | 6 | 156
10 | 20 | 23 | 1 | 156
10 | 20 | 23 | 2 | 157
10 | 20 | 23 | 3 | 157
10 | 20 | 23 | 4 | 157
10 | 20 | 23 | 5 | 157
10 | 20 | 23 | 6 | 156
10 | 20 | 24 | 1 | 157
10 | 20 | 24 | 2 | 157
10 | 20 | 24 | 3 | 157
10 | 20 | 24 | 4 | 156
10 | 20 | 24 | 5 | 157
10 | 20 | 24 | 6 | 157
10 | 21 | 1 | 1 | 156
10 | 21 | 1 | 2 | 157
10 | 21 | 1 | 3 | 156
10 | 21 | 1 | 4 | 157
10 | 21 | 1 | 5 | 157
10 | 21 | 1 | 6 | 157
10 | 21 | 2 | 1 | 156
10 | 21 | 2 | 2 | 157
10 | 21 | 2 | 3 | 157
10 | 21 | 2 | 4 | 157
10 | 21 | 2 | 5 | 156
10 | 21 | 2 | 6 | 157
10 | 21 | 3 | 1 | 156
10 | 21 | 3 | 2 | 156
10 | 21 | 3 | 3 | 157
10 | 21 | 3 | 4 | 157
10 | 21 | 3 | 5 | 156
10 | 21 | 3 | 6 | 156
10 | 21 | 4 | 1 | 156
10 | 21 | 4 | 2 | 156
10 | 21 | 4 | 3 | 156
10 | 21 | 4 | 4 | 157
10 | 21 | 4 | 5 | 156
10 | 21 | 4 | 6 | 157
10 | 21 | 5 | 1 | 157
10 | 21 | 5 | 2 | 157
10 | 21 | 5 | 3 | 156
10 | 21 | 5 | 4 | 157
10 | 21 | 5 | 5 | 157
10 | 21 | 5 | 6 | 156
10 | 21 | 6 | 1 | 156
10 | 21 | 6 | 2 | 156
10 | 21 | 6 | 3 | 157
10 | 21 | 6 | 4 | 157
10 | 21 | 6 | 5 | 156
10 | 21 | 6 | 6 | 157
10 | 21 | 7 | 1 | 156
10 | 21 | 7 | 2 | 157
10 | 21 | 7 | 3 | 156
10 | 21 | 7 | 4 | 157
10 | 21 | 7 | 5 | 156
10 | 21 | 7 | 6 | 157
10 | 21 | 8 | 1 | 157
10 | 21 | 8 | 2 | 157
10 | 21 | 8 | 3 | 156
10 | 21 | 8 | 4 | 156
10 | 21 | 8 | 5 | 156
10 | 21 | 8 | 6 | 157
10 | 21 | 9 | 1 | 157
10 | 21 | 9 | 2 | 157
10 | 21 | 9 | 3 | 157
10 | 21 | 9 | 4 | 157
10 | 21 | 9 | 5 | 156
10 | 21 | 9 | 6 | 157
10 | 21 | 10 | 1 | 156
10 | 21 | 10 | 2 | 157
10 | 21 | 10 | 3 | 156
10 | 21 | 10 | 4 | 157
10 | 21 | 10 | 5 | 157
10 | 21 | 10 | 6 | 157
10 | 21 | 11 | 1 | 156
10 | 21 | 11 | 2 | 156
10 | 21 | 11 | 3 | 157
10 | 21 | 11 | 4 | 156
10 | 21 | 11 | 5 | 156
10 | 21 | 11 | 6 | 156
10 | 21 | 12 | 1 | 156
10 | 21 | 12 | 2 | 157
10 | 21 | 12 | 3 | 156
10 | 21 | 12 | 4 | 156
10 | 21 | 12 | 5 | 157
10 | 21 | 12 | 6 | 157
10 | 21 | 13 | 1 | 156
10 | 21 | 13 | 2 | 156
10 | 21 | 13 | 3 | 156
10 | 21 | 13 | 4 | 156
10 | 21 | 13 | 5 | 157
10 | 21 | 13 | 6 | 156
10 | 21 | 14 | 1 | 156
10 | 21 | 14 | 2 | 157
10 | 21 | 14 | 3 | 156
10 | 21 | 14 | 4 | 156
10 | 21 | 14 | 5 | 156
10 | 21 | 14 | 6 | 157
10 | 21 | 15 | 1 | 156
10 | 21 | 15 | 2 | 157
10 | 21 | 15 | 3 | 156
10 | 21 | 15 | 4 | 157
10 | 21 | 15 | 5 | 157
10 | 21 | 15 | 6 | 157
10 | 21 | 16 | 1 | 157
10 | 21 | 16 | 2 | 157
10 | 21 | 16 | 3 | 156
10 | 21 | 16 | 4 | 156
10 | 21 | 16 | 5 | 156
10 | 21 | 16 | 6 | 156
10 | 21 | 17 | 1 | 157
10 | 21 | 17 | 2 | 156
10 | 21 | 17 | 3 | 156
10 | 21 | 17 | 4 | 156
10 | 21 | 17 | 5 | 157
10 | 21 | 17 | 6 | 157
10 | 21 | 18 | 1 | 156
10 | 21 | 18 | 2 | 157
10 | 21 | 18 | 3 | 157
10 | 21 | 18 | 4 | 156
10 | 21 | 18 | 5 | 156
10 | 21 | 18 | 6 | 156
10 | 21 | 19 | 1 | 157
10 | 21 | 19 | 2 | 156
10 | 21 | 19 | 3 | 156
10 | 21 | 19 | 4 | 156
10 | 21 | 19 | 5 | 156
10 | 21 | 19 | 6 | 157
10 | 21 | 20 | 1 | 157
10 | 21 | 20 | 2 | 157
10 | 21 | 20 | 3 | 157
10 | 21 | 20 | 4 | 157
10 | 21 | 20 | 5 | 157
10 | 21 | 20 | 6 | 156
10 | 21 | 21 | 1 | 156
10 | 21 | 21 | 2 | 156
10 | 21 | 21 | 3 | 157
10 | 21 | 21 | 4 | 157
10 | 21 | 21 | 5 | 156
10 | 21 | 21 | 6 | 157
10 | 21 | 22 | 1 | 156
10 | 21 | 22 | 2 | 156
10 | 21 | 22 | 3 | 157
10 | 21 | 22 | 4 | 156
10 | 21 | 22 | 5 | 156
10 | 21 | 22 | 6 | 157
10 | 21 | 23 | 1 | 157
10 | 21 | 23 | 2 | 157
10 | 21 | 23 | 3 | 157
10 | 21 | 23 | 4 | 156
10 | 21 | 23 | 5 | 157
10 | 21 | 23 | 6 | 157
10 | 21 | 24 | 1 | 156
10 | 21 | 24 | 2 | 157
10 | 21 | 24 | 3 | 157
10 | 21 | 24 | 4 | 157
10 | 21 | 24 | 5 | 156
10 | 21 | 24 | 6 | 157
10 | 22 | 1 | 1 | 156
10 | 22 | 1 | 2 | 157
10 | 22 | 1 | 3 | 156
10 | 22 | 1 | 4 | 157
10 | 22 | 1 | 5 | 156
10 | 22 | 1 | 6 | 157
10 | 22 | 2 | 1 | 156
10 | 22 | 2 | 2 | 156
10 | 22 | 2 | 3 | 156
10 | 22 | 2 | 4 | 156
10 | 22 | 2 | 5 | 156
10 | 22 | 2 | 6 | 157
10 | 22 | 3 | 1 | 156
10 | 22 | 3 | 2 | 157
10 | 22 | 3 | 3 | 157
10 | 22 | 3 | 4 | 156
10 | 22 | 3 | 5 | 156
10 | 22 | 3 | 6 | 157
10 | 22 | 4 | 1 | 156
10 | 22 | 4 | 2 | 156
10 | 22 | 4 | 3 | 156
10 | 22 | 4 | 4 | 156
10 | 22 | 4 | 5 | 157
10 | 22 | 4 | 6 | 156
10 | 22 | 5 | 1 | 156
10 | 22 | 5 | 2 | 156
10 | 22 | 5 | 3 | 157
10 | 22 | 5 | 4 | 157
10 | 22 | 5 | 5 | 156
10 | 22 | 5 | 6 | 157
10 | 22 | 6 | 1 | 157
10 | 22 | 6 | 2 | 157
10 | 22 | 6 | 3 | 157
10 | 22 | 6 | 4 | 157
10 | 22 | 6 | 5 | 156
10 | 22 | 6 | 6 | 156
10 | 22 | 7 | 1 | 156
10 | 22 | 7 | 2 | 156
10 | 22 | 7 | 3 | 156
10 | 22 | 7 | 4 | 156
10 | 22 | 7 | 5 | 157
10 | 22 | 7 | 6 | 156
10 | 22 | 8 | 1 | 156
10 | 22 | 8 | 2 | 156
10 | 22 | 8 | 3 | 157
10 | 22 | 8 | 4 | 156
10 | 22 | 8 | 5 | 156
10 | 22 | 8 | 6 | 156
10 | 22 | 9 | 1 | 156
10 | 22 | 9 | 2 | 157
10 | 22 | 9 | 3 | 156
10 | 22 | 9 | 4 | 156
10 | 22 | 9 | 5 | 156
10 | 22 | 9 | 6 | 156
10 | 22 | 10 | 1 | 156
10 | 22 | 10 | 2 | 157
10 | 22 | 10 | 3 | 156
10 | 22 | 10 | 4 | 156
10 | 22 | 10 | 5 | 156
10 | 22 | 10 | 6 | 157
10 | 22 | 11 | 1 | 157
10 | 22 | 11 | 2 | 156
10 | 22 | 11 | 3 | 156
10 | 22 | 11 | 4 | 156
10 | 22 | 11 | 5 | 156
10 | 22 | 11 | 6 | 156
10 | 22 | 12 | 1 | 156
10 | 22 | 12 | 2 | 156
10 | 22 | 12 | 3 | 156
10 | 22 | 12 | 4 | 156
10 | 22 | 12 | 5 | 156
10 | 22 | 12 | 6 | 156
10 | 22 | 13 | 1 | 156
10 | 22 | 13 | 2 | 155
10 | 22 | 13 | 3 | 156
10 | 22 | 13 | 4 | 156
10 | 22 | 13 | 5 | 156
10 | 22 | 13 | 6 | 156
10 | 22 | 14 | 1 | 156
10 | 22 | 14 | 2 | 156
10 | 22 | 14 | 3 | 155
10 | 22 | 14 | 4 | 156
10 | 22 | 14 | 5 | 155
10 | 22 | 14 | 6 | 156
10 | 22 | 15 | 1 | 156
10 | 22 | 15 | 2 | 155
10 | 22 | 15 | 3 | 156
10 | 22 | 15 | 4 | 156
10 | 22 | 15 | 5 | 156
10 | 22 | 15 | 6 | 156
10 | 22 | 16 | 1 | 156
10 | 22 | 16 | 2 | 156
10 | 22 | 16 | 3 | 155
10 | 22 | 16 | 4 | 156
10 | 22 | 16 | 5 | 156
10 | 22 | 16 | 6 | 157
10 | 22 | 17 | 1 | 156
10 | 22 | 17 | 2 | 156
10 | 22 | 17 | 3 | 155
10 | 22 | 17 | 4 | 156
10 | 22 | 17 | 5 | 156
10 | 22 | 17 | 6 | 156
10 | 22 | 18 | 1 | 156
10 | 22 | 18 | 2 | 156
10 | 22 | 18 | 3 | 156
10 | 22 | 18 | 4 | 156
10 | 22 | 18 | 5 | 155
10 | 22 | 18 | 6 | 156
10 | 22 | 19 | 1 | 156
10 | 22 | 19 | 2 | 156
10 | 22 | 19 | 3 | 156
10 | 22 | 19 | 4 | 156
10 | 22 | 19 | 5 | 156
10 | 22 | 19 | 6 | 156
10 | 22 | 20 | 1 | 156
10 | 22 | 20 | 2 | 156
10 | 22 | 20 | 3 | 156
10 | 22 | 20 | 4 | 156
10 | 22 | 20 | 5 | 156
10 | 22 | 20 | 6 | 156
10 | 22 | 21 | 1 | 156
10 | 22 | 21 | 2 | 156
10 | 22 | 21 | 3 | 156
10 | 22 | 21 | 4 | 156
10 | 22 | 21 | 5 | 156
10 | 22 | 21 | 6 | 156
10 | 22 | 22 | 1 | 156
10 | 22 | 22 | 2 | 156
10 | 22 | 22 | 3 | 156
10 | 22 | 22 | 4 | 156
10 | 22 | 22 | 5 | 156
10 | 22 | 22 | 6 | 156
10 | 22 | 23 | 1 | 156
10 | 22 | 23 | 2 | 156
10 | 22 | 23 | 3 | 156
10 | 22 | 23 | 4 | 156
10 | 22 | 23 | 5 | 156
10 | 22 | 23 | 6 | 156
10 | 22 | 24 | 1 | 156
10 | 22 | 24 | 2 | 156
10 | 22 | 24 | 3 | 156
10 | 22 | 24 | 4 | 157
10 | 22 | 24 | 5 | 156
10 | 22 | 24 | 6 | 156
10 | 23 | 1 | 1 | 156
10 | 23 | 1 | 2 | 157
10 | 23 | 1 | 3 | 155
10 | 23 | 1 | 4 | 156
10 | 23 | 1 | 5 | 156
10 | 23 | 1 | 6 | 157
10 | 23 | 2 | 1 | 156
10 | 23 | 2 | 2 | 156
10 | 23 | 2 | 3 | 156
10 | 23 | 2 | 4 | 156
10 | 23 | 2 | 5 | 157
10 | 23 | 2 | 6 | 157
10 | 23 | 3 | 1 | 156
10 | 23 | 3 | 2 | 156
10 | 23 | 3 | 3 | 156
10 | 23 | 3 | 4 | 156
10 | 23 | 3 | 5 | 155
10 | 23 | 3 | 6 | 156
10 | 23 | 4 | 1 | 156
10 | 23 | 4 | 2 | 156
10 | 23 | 4 | 3 | 156
10 | 23 | 4 | 4 | 156
10 | 23 | 4 | 5 | 156
10 | 23 | 4 | 6 | 156
10 | 23 | 5 | 1 | 156
10 | 23 | 5 | 2 | 155
10 | 23 | 5 | 3 | 156
10 | 23 | 5 | 4 | 156
10 | 23 | 5 | 5 | 155
10 | 23 | 5 | 6 | 156
10 | 23 | 6 | 1 | 156
10 | 23 | 6 | 2 | 156
10 | 23 | 6 | 3 | 156
10 | 23 | 6 | 4 | 156
10 | 23 | 6 | 5 | 156
10 | 23 | 6 | 6 | 156
10 | 23 | 7 | 1 | 156
10 | 23 | 7 | 2 | 156
10 | 23 | 7 | 3 | 156
10 | 23 | 7 | 4 | 156
10 | 23 | 7 | 5 | 156
10 | 23 | 7 | 6 | 156
10 | 23 | 8 | 1 | 156
10 | 23 | 8 | 2 | 156
10 | 23 | 8 | 3 | 156
10 | 23 | 8 | 4 | 156
10 | 23 | 8 | 5 | 156
10 | 23 | 8 | 6 | 156
10 | 23 | 9 | 1 | 156
10 | 23 | 9 | 2 | 156
10 | 23 | 9 | 3 | 156
10 | 23 | 9 | 4 | 156
10 | 23 | 9 | 5 | 156
10 | 23 | 9 | 6 | 156
10 | 23 | 10 | 1 | 156
10 | 23 | 10 | 2 | 156
10 | 23 | 10 | 3 | 157
10 | 23 | 10 | 4 | 156
10 | 23 | 10 | 5 | 156
10 | 23 | 10 | 6 | 156
10 | 23 | 11 | 1 | 155
10 | 23 | 11 | 2 | 156
10 | 23 | 11 | 3 | 156
10 | 23 | 11 | 4 | 156
10 | 23 | 11 | 5 | 156
10 | 23 | 11 | 6 | 156
10 | 23 | 12 | 1 | 156
10 | 23 | 12 | 2 | 156
10 | 23 | 12 | 3 | 156
10 | 23 | 12 | 4 | 156
10 | 23 | 12 | 5 | 155
10 | 23 | 12 | 6 | 156
10 | 23 | 13 | 1 | 156
10 | 23 | 13 | 2 | 156
10 | 23 | 13 | 3 | 155
10 | 23 | 13 | 4 | 156
10 | 23 | 13 | 5 | 156
10 | 23 | 13 | 6 | 156
10 | 23 | 14 | 1 | 156
10 | 23 | 14 | 2 | 156
10 | 23 | 14 | 3 | 156
10 | 23 | 14 | 4 | 156
10 | 23 | 14 | 5 | 155
10 | 23 | 14 | 6 | 156
10 | 23 | 15 | 1 | 156
10 | 23 | 15 | 2 | 156
10 | 23 | 15 | 3 | 156
10 | 23 | 15 | 4 | 156
10 | 23 | 15 | 5 | 156
10 | 23 | 15 | 6 | 156
10 | 23 | 16 | 1 | 156
10 | 23 | 16 | 2 | 156
10 | 23 | 16 | 3 | 156
10 | 23 | 16 | 4 | 156
10 | 23 | 16 | 5 | 156
10 | 23 | 16 | 6 | 156
10 | 23 | 17 | 1 | 156
10 | 23 | 17 | 2 | 156
10 | 23 | 17 | 3 | 155
10 | 23 | 17 | 4 | 155
10 | 23 | 17 | 5 | 156
10 | 23 | 17 | 6 | 156
10 | 23 | 18 | 1 | 156
10 | 23 | 18 | 2 | 155
10 | 23 | 18 | 3 | 156
10 | 23 | 18 | 4 | 156
10 | 23 | 18 | 5 | 155
10 | 23 | 18 | 6 | 156
10 | 23 | 19 | 1 | 156
10 | 23 | 19 | 2 | 156
10 | 23 | 19 | 3 | 155
10 | 23 | 19 | 4 | 156
10 | 23 | 19 | 5 | 156
10 | 23 | 19 | 6 | 156
10 | 23 | 20 | 1 | 156
10 | 23 | 20 | 2 | 156
10 | 23 | 20 | 3 | 157
10 | 23 | 20 | 4 | 156
10 | 23 | 20 | 5 | 156
10 | 23 | 20 | 6 | 156
10 | 23 | 21 | 1 | 156
10 | 23 | 21 | 2 | 156
10 | 23 | 21 | 3 | 156
10 | 23 | 21 | 4 | 156
10 | 23 | 21 | 5 | 156
10 | 23 | 21 | 6 | 156
10 | 23 | 22 | 1 | 156
10 | 23 | 22 | 2 | 156
10 | 23 | 22 | 3 | 156
10 | 23 | 22 | 4 | 156
10 | 23 | 22 | 5 | 156
10 | 23 | 22 | 6 | 156
10 | 23 | 23 | 1 | 156
10 | 23 | 23 | 2 | 156
10 | 23 | 23 | 3 | 156
10 | 23 | 23 | 4 | 156
10 | 23 | 23 | 5 | 157
10 | 23 | 23 | 6 | 156
10 | 23 | 24 | 1 | 156
10 | 23 | 24 | 2 | 155
10 | 23 | 24 | 3 | 156
10 | 23 | 24 | 4 | 155
10 | 23 | 24 | 5 | 156
10 | 23 | 24 | 6 | 156
10 | 24 | 1 | 1 | 156
10 | 24 | 1 | 2 | 156
10 | 24 | 1 | 3 | 156
10 | 24 | 1 | 4 | 156
10 | 24 | 1 | 5 | 156
10 | 24 | 1 | 6 | 156
10 | 24 | 2 | 1 | 156
10 | 24 | 2 | 2 | 156
10 | 24 | 2 | 3 | 156
10 | 24 | 2 | 4 | 156
10 | 24 | 2 | 5 | 156
10 | 24 | 2 | 6 | 156
10 | 24 | 3 | 1 | 156
10 | 24 | 3 | 2 | 155
10 | 24 | 3 | 3 | 156
10 | 24 | 3 | 4 | 156
10 | 24 | 3 | 5 | 156
10 | 24 | 3 | 6 | 155
10 | 24 | 4 | 1 | 156
10 | 24 | 4 | 2 | 155
10 | 24 | 4 | 3 | 156
10 | 24 | 4 | 4 | 156
10 | 24 | 4 | 5 | 155
10 | 24 | 4 | 6 | 156
10 | 24 | 5 | 1 | 156
10 | 24 | 5 | 2 | 156
10 | 24 | 5 | 3 | 156
10 | 24 | 5 | 4 | 156
10 | 24 | 5 | 5 | 156
10 | 24 | 5 | 6 | 156
10 | 24 | 6 | 1 | 155
10 | 24 | 6 | 2 | 156
10 | 24 | 6 | 3 | 156
10 | 24 | 6 | 4 | 156
10 | 24 | 6 | 5 | 156
10 | 24 | 6 | 6 | 156
10 | 24 | 7 | 1 | 156
10 | 24 | 7 | 2 | 156
10 | 24 | 7 | 3 | 155
10 | 24 | 7 | 4 | 156
10 | 24 | 7 | 5 | 156
10 | 24 | 7 | 6 | 156
10 | 24 | 8 | 1 | 156
10 | 24 | 8 | 2 | 156
10 | 24 | 8 | 3 | 156
10 | 24 | 8 | 4 | 156
10 | 24 | 8 | 5 | 156
10 | 24 | 8 | 6 | 156
10 | 24 | 9 | 1 | 156
10 | 24 | 9 | 2 | 155
10 | 24 | 9 | 3 | 156
10 | 24 | 9 | 4 | 156
10 | 24 | 9 | 5 | 156
10 | 24 | 9 | 6 | 156
10 | 24 | 10 | 1 | 156
10 | 24 | 10 | 2 | 158
10 | 24 | 10 | 3 | 157
10 | 24 | 10 | 4 | 157
10 | 24 | 10 | 5 | 157
10 | 24 | 10 | 6 | 158
10 | 24 | 11 | 1 | 157
10 | 24 | 11 | 2 | 157
10 | 24 | 11 | 3 | 157
10 | 24 | 11 | 4 | 158
10 | 24 | 11 | 5 | 157
10 | 24 | 11 | 6 | 157
10 | 24 | 12 | 1 | 157
10 | 24 | 12 | 2 | 157
10 | 24 | 12 | 3 | 156
10 | 24 | 12 | 4 | 158
10 | 24 | 12 | 5 | 157
10 | 24 | 12 | 6 | 157
10 | 24 | 13 | 1 | 157
10 | 24 | 13 | 2 | 157
10 | 24 | 13 | 3 | 157
10 | 24 | 13 | 4 | 156
10 | 24 | 13 | 5 | 157
10 | 24 | 13 | 6 | 156
10 | 24 | 14 | 1 | 157
10 | 24 | 14 | 2 | 156
10 | 24 | 14 | 3 | 157
10 | 24 | 14 | 4 | 158
10 | 24 | 14 | 5 | 157
10 | 24 | 14 | 6 | 159
10 | 24 | 15 | 1 | 156
10 | 24 | 15 | 2 | 158
10 | 24 | 15 | 3 | 157
10 | 24 | 15 | 4 | 156
10 | 24 | 15 | 5 | 157
10 | 24 | 15 | 6 | 157
10 | 24 | 16 | 1 | 157
10 | 24 | 16 | 2 | 157
10 | 24 | 16 | 3 | 156
10 | 24 | 16 | 4 | 157
10 | 24 | 16 | 5 | 156
10 | 24 | 16 | 6 | 157
10 | 24 | 17 | 1 | 157
10 | 24 | 17 | 2 | 157
10 | 24 | 17 | 3 | 157
10 | 24 | 17 | 4 | 157
10 | 24 | 17 | 5 | 158
10 | 24 | 17 | 6 | 157
10 | 24 | 18 | 1 | 158
10 | 24 | 18 | 2 | 157
10 | 24 | 18 | 3 | 156
10 | 24 | 18 | 4 | 158
10 | 24 | 18 | 5 | 158
10 | 24 | 18 | 6 | 158
10 | 24 | 19 | 1 | 157
10 | 24 | 19 | 2 | 157
10 | 24 | 19 | 3 | 157
10 | 24 | 19 | 4 | 158
10 | 24 | 19 | 5 | 156
10 | 24 | 19 | 6 | 156
10 | 24 | 20 | 1 | 157
10 | 24 | 20 | 2 | 158
10 | 24 | 20 | 3 | 157
10 | 24 | 20 | 4 | 158
10 | 24 | 20 | 5 | 157
10 | 24 | 20 | 6 | 159
10 | 24 | 21 | 1 | 157
10 | 24 | 21 | 2 | 158
10 | 24 | 21 | 3 | 157
10 | 24 | 21 | 4 | 156
10 | 24 | 21 | 5 | 156
10 | 24 | 21 | 6 | 157
10 | 24 | 22 | 1 | 156
10 | 24 | 22 | 2 | 157
10 | 24 | 22 | 3 | 157
10 | 24 | 22 | 4 | 158
10 | 24 | 22 | 5 | 156
10 | 24 | 22 | 6 | 158
10 | 24 | 23 | 1 | 157
10 | 24 | 23 | 2 | 157
10 | 24 | 23 | 3 | 157
10 | 24 | 23 | 4 | 157
10 | 24 | 23 | 5 | 158
10 | 24 | 23 | 6 | 157
10 | 24 | 24 | 1 | 158
10 | 24 | 24 | 2 | 158
10 | 24 | 24 | 3 | 157
10 | 24 | 24 | 4 | 158
10 | 24 | 24 | 5 | 157
10 | 24 | 24 | 6 | 158
10 | 25 | 1 | 1 | 157
10 | 25 | 1 | 2 | 158
10 | 25 | 1 | 3 | 157
10 | 25 | 1 | 4 | 157
10 | 25 | 1 | 5 | 159
10 | 25 | 1 | 6 | 157
10 | 25 | 2 | 1 | 157
10 | 25 | 2 | 2 | 158
10 | 25 | 2 | 3 | 157
10 | 25 | 2 | 4 | 158
10 | 25 | 2 | 5 | 157
10 | 25 | 2 | 6 | 157
10 | 25 | 3 | 1 | 158
10 | 25 | 3 | 2 | 157
10 | 25 | 3 | 3 | 158
10 | 25 | 3 | 4 | 157
10 | 25 | 3 | 5 | 157
10 | 25 | 3 | 6 | 158
10 | 25 | 4 | 1 | 157
10 | 25 | 4 | 2 | 158
10 | 25 | 4 | 3 | 158
10 | 25 | 4 | 4 | 157
10 | 25 | 4 | 5 | 157
10 | 25 | 4 | 6 | 158
10 | 25 | 5 | 1 | 158
10 | 25 | 5 | 2 | 157
10 | 25 | 5 | 3 | 158
10 | 25 | 5 | 4 | 157
10 | 25 | 5 | 5 | 157
10 | 25 | 5 | 6 | 158
10 | 25 | 6 | 1 | 157
10 | 25 | 6 | 2 | 158
10 | 25 | 6 | 3 | 157
10 | 25 | 6 | 4 | 157
10 | 25 | 6 | 5 | 158
10 | 25 | 6 | 6 | 158
10 | 25 | 7 | 1 | 157
10 | 25 | 7 | 2 | 157
10 | 25 | 7 | 3 | 158
10 | 25 | 7 | 4 | 157
10 | 25 | 7 | 5 | 157
10 | 25 | 7 | 6 | 158
10 | 25 | 8 | 1 | 156
10 | 25 | 8 | 2 | 158
10 | 25 | 8 | 3 | 158
10 | 25 | 8 | 4 | 157
10 | 25 | 8 | 5 | 158
10 | 25 | 8 | 6 | 157
10 | 25 | 9 | 1 | 157
10 | 25 | 9 | 2 | 158
10 | 25 | 9 | 3 | 157
10 | 25 | 9 | 4 | 157
10 | 25 | 9 | 5 | 157
10 | 25 | 9 | 6 | 158
10 | 25 | 10 | 1 | 156
10 | 25 | 10 | 2 | 156
10 | 25 | 10 | 3 | 157
10 | 25 | 10 | 4 | 158
10 | 25 | 10 | 5 | 156
10 | 25 | 10 | 6 | 154
10 | 25 | 11 | 1 | 157
10 | 25 | 11 | 2 | 157
10 | 25 | 11 | 3 | 156
10 | 25 | 11 | 4 | 155
10 | 25 | 11 | 5 | 156
10 | 25 | 11 | 6 | 157
10 | 25 | 12 | 1 | 155
10 | 25 | 12 | 2 | 156
10 | 25 | 12 | 3 | 156
10 | 25 | 12 | 4 | 154
10 | 25 | 12 | 5 | 155
10 | 25 | 12 | 6 | 156
10 | 25 | 13 | 1 | 156
10 | 25 | 13 | 2 | 155
10 | 25 | 13 | 3 | 156
10 | 25 | 13 | 4 | 156
10 | 25 | 13 | 5 | 156
10 | 25 | 13 | 6 | 156
10 | 25 | 14 | 1 | 155
10 | 25 | 14 | 2 | 155
10 | 25 | 14 | 3 | 155
10 | 25 | 14 | 4 | 157
10 | 25 | 14 | 5 | 157
10 | 25 | 14 | 6 | 156
10 | 25 | 15 | 1 | 155
10 | 25 | 15 | 2 | 156
10 | 25 | 15 | 3 | 156
10 | 25 | 15 | 4 | 156
10 | 25 | 15 | 5 | 155
10 | 25 | 15 | 6 | 154
10 | 25 | 16 | 1 | 156
10 | 25 | 16 | 2 | 156
10 | 25 | 16 | 3 | 156
10 | 25 | 16 | 4 | 155
10 | 25 | 16 | 5 | 155
10 | 25 | 16 | 6 | 156
10 | 25 | 17 | 1 | 157
10 | 25 | 17 | 2 | 156
10 | 25 | 17 | 3 | 155
10 | 25 | 17 | 4 | 155
10 | 25 | 17 | 5 | 156
10 | 25 | 17 | 6 | 157
10 | 25 | 18 | 1 | 157
10 | 25 | 18 | 2 | 156
10 | 25 | 18 | 3 | 155
10 | 25 | 18 | 4 | 156
10 | 25 | 18 | 5 | 157
10 | 25 | 18 | 6 | 157
10 | 25 | 19 | 1 | 156
10 | 25 | 19 | 2 | 155
10 | 25 | 19 | 3 | 155
10 | 25 | 19 | 4 | 157
10 | 25 | 19 | 5 | 157
10 | 25 | 19 | 6 | 157
10 | 25 | 20 | 1 | 156
10 | 25 | 20 | 2 | 156
10 | 25 | 20 | 3 | 157
10 | 25 | 20 | 4 | 156
10 | 25 | 20 | 5 | 156
10 | 25 | 20 | 6 | 154
10 | 25 | 21 | 1 | 157
10 | 25 | 21 | 2 | 157
10 | 25 | 21 | 3 | 157
10 | 25 | 21 | 4 | 155
10 | 25 | 21 | 5 | 157
10 | 25 | 21 | 6 | 158
10 | 25 | 22 | 1 | 157
10 | 25 | 22 | 2 | 158
10 | 25 | 22 | 3 | 156
10 | 25 | 22 | 4 | 156
10 | 25 | 22 | 5 | 158
10 | 25 | 22 | 6 | 159
10 | 25 | 23 | 1 | 156
10 | 25 | 23 | 2 | 156
10 | 25 | 23 | 3 | 157
10 | 25 | 23 | 4 | 156
10 | 25 | 23 | 5 | 157
10 | 25 | 23 | 6 | 156
10 | 25 | 24 | 1 | 157
10 | 25 | 24 | 2 | 157
10 | 25 | 24 | 3 | 157
10 | 25 | 24 | 4 | 156
10 | 25 | 24 | 5 | 156
10 | 25 | 24 | 6 | 156
10 | 26 | 1 | 1 | 157
10 | 26 | 1 | 2 | 157
10 | 26 | 1 | 3 | 156
10 | 26 | 1 | 4 | 156
10 | 26 | 1 | 5 | 157
10 | 26 | 1 | 6 | 157
10 | 26 | 2 | 1 | 156
10 | 26 | 2 | 2 | 157
10 | 26 | 2 | 3 | 157
10 | 26 | 2 | 4 | 157
10 | 26 | 2 | 5 | 156
10 | 26 | 2 | 6 | 156
10 | 26 | 3 | 1 | 157
10 | 26 | 3 | 2 | 158
10 | 26 | 3 | 3 | 157
10 | 26 | 3 | 4 | 156
10 | 26 | 3 | 5 | 156
10 | 26 | 3 | 6 | 156
10 | 26 | 4 | 1 | 157
10 | 26 | 4 | 2 | 158
10 | 26 | 4 | 3 | 157
10 | 26 | 4 | 4 | 157
10 | 26 | 4 | 5 | 157
10 | 26 | 4 | 6 | 157
10 | 26 | 5 | 1 | 158
10 | 26 | 5 | 2 | 157
10 | 26 | 5 | 3 | 158
10 | 26 | 5 | 4 | 158
10 | 26 | 5 | 5 | 157
10 | 26 | 5 | 6 | 156
10 | 26 | 6 | 1 | 156
10 | 26 | 6 | 2 | 156
10 | 26 | 6 | 3 | 156
10 | 26 | 6 | 4 | 156
10 | 26 | 6 | 5 | 157
10 | 26 | 6 | 6 | 157
10 | 26 | 7 | 1 | 157
10 | 26 | 7 | 2 | 157
10 | 26 | 7 | 3 | 156
10 | 26 | 7 | 4 | 156
10 | 26 | 7 | 5 | 157
10 | 26 | 7 | 6 | 157
10 | 26 | 8 | 1 | 156
10 | 26 | 8 | 2 | 157
10 | 26 | 8 | 3 | 158
10 | 26 | 8 | 4 | 156
10 | 26 | 8 | 5 | 157
10 | 26 | 8 | 6 | 158
10 | 26 | 9 | 1 | 157
10 | 26 | 9 | 2 | 156
10 | 26 | 9 | 3 | 157
10 | 26 | 9 | 4 | 158
10 | 26 | 9 | 5 | 158
10 | 26 | 9 | 6 | 156
10 | 26 | 10 | 1 | 156
10 | 26 | 10 | 2 | 156
10 | 26 | 10 | 3 | 158
10 | 26 | 10 | 4 | 157
10 | 26 | 10 | 5 | 158
10 | 26 | 10 | 6 | 158
10 | 26 | 11 | 1 | 157
10 | 26 | 11 | 2 | 157
10 | 26 | 11 | 3 | 155
10 | 26 | 11 | 4 | 156
10 | 26 | 11 | 5 | 156
10 | 26 | 11 | 6 | 156
10 | 26 | 12 | 1 | 156
10 | 26 | 12 | 2 | 156
10 | 26 | 12 | 3 | 157
10 | 26 | 12 | 4 | 156
10 | 26 | 12 | 5 | 157
10 | 26 | 12 | 6 | 158
10 | 26 | 13 | 1 | 158
10 | 26 | 13 | 2 | 157
10 | 26 | 13 | 3 | 156
10 | 26 | 13 | 4 | 157
10 | 26 | 13 | 5 | 156
10 | 26 | 13 | 6 | 156
10 | 26 | 14 | 1 | 156
10 | 26 | 14 | 2 | 156
10 | 26 | 14 | 3 | 158
10 | 26 | 14 | 4 | 157
10 | 26 | 14 | 5 | 156
10 | 26 | 14 | 6 | 156
10 | 26 | 15 | 1 | 158
10 | 26 | 15 | 2 | 157
10 | 26 | 15 | 3 | 156
10 | 26 | 15 | 4 | 156
10 | 26 | 15 | 5 | 157
10 | 26 | 15 | 6 | 157
10 | 26 | 16 | 1 | 156
10 | 26 | 16 | 2 | 157
10 | 26 | 16 | 3 | 157
10 | 26 | 16 | 4 | 156
10 | 26 | 16 | 5 | 156
10 | 26 | 16 | 6 | 157
10 | 26 | 17 | 1 | 156
10 | 26 | 17 | 2 | 157
10 | 26 | 17 | 3 | 157
10 | 26 | 17 | 4 | 156
10 | 26 | 17 | 5 | 156
10 | 26 | 17 | 6 | 157
10 | 26 | 18 | 1 | 156
10 | 26 | 18 | 2 | 156
10 | 26 | 18 | 3 | 157
10 | 26 | 18 | 4 | 156
10 | 26 | 18 | 5 | 156
10 | 26 | 18 | 6 | 157
10 | 26 | 19 | 1 | 157
10 | 26 | 19 | 2 | 155
10 | 26 | 19 | 3 | 157
10 | 26 | 19 | 4 | 156
10 | 26 | 19 | 5 | 157
10 | 26 | 19 | 6 | 155
10 | 26 | 20 | 1 | 157
10 | 26 | 20 | 2 | 155
10 | 26 | 20 | 3 | 157
10 | 26 | 20 | 4 | 155
10 | 26 | 20 | 5 | 156
10 | 26 | 20 | 6 | 156
10 | 26 | 21 | 1 | 157
10 | 26 | 21 | 2 | 156
10 | 26 | 21 | 3 | 157
10 | 26 | 21 | 4 | 157
10 | 26 | 21 | 5 | 156
10 | 26 | 21 | 6 | 156
10 | 26 | 22 | 1 | 156
10 | 26 | 22 | 2 | 156
10 | 26 | 22 | 3 | 156
10 | 26 | 22 | 4 | 156
10 | 26 | 22 | 5 | 156
10 | 26 | 22 | 6 | 157
10 | 26 | 23 | 1 | 156
10 | 26 | 23 | 2 | 155
10 | 26 | 23 | 3 | 156
10 | 26 | 23 | 4 | 156
10 | 26 | 23 | 5 | 156
10 | 26 | 23 | 6 | 155
10 | 26 | 24 | 1 | 156
10 | 26 | 24 | 2 | 155
10 | 26 | 24 | 3 | 157
10 | 26 | 24 | 4 | 156
10 | 26 | 24 | 5 | 156
10 | 26 | 24 | 6 | 157
10 | 27 | 1 | 1 | 156
10 | 27 | 1 | 2 | 156
10 | 27 | 1 | 3 | 156
10 | 27 | 1 | 4 | 155
10 | 27 | 1 | 5 | 157
10 | 27 | 1 | 6 | 156
10 | 27 | 2 | 1 | 156
10 | 27 | 2 | 2 | 156
10 | 27 | 2 | 3 | 156
10 | 27 | 2 | 4 | 156
10 | 27 | 2 | 5 | 157
10 | 27 | 2 | 6 | 156
10 | 27 | 3 | 1 | 157
10 | 27 | 3 | 2 | 156
10 | 27 | 3 | 3 | 156
10 | 27 | 3 | 4 | 157
10 | 27 | 3 | 5 | 156
10 | 27 | 3 | 6 | 156
10 | 27 | 4 | 1 | 157
10 | 27 | 4 | 2 | 156
10 | 27 | 4 | 3 | 157
10 | 27 | 4 | 4 | 156
10 | 27 | 4 | 5 | 156
10 | 27 | 4 | 6 | 156
10 | 27 | 5 | 1 | 156
10 | 27 | 5 | 2 | 156
10 | 27 | 5 | 3 | 157
10 | 27 | 5 | 4 | 156
10 | 27 | 5 | 5 | 156
10 | 27 | 5 | 6 | 155
10 | 27 | 6 | 1 | 157
10 | 27 | 6 | 2 | 155
10 | 27 | 6 | 3 | 156
10 | 27 | 6 | 4 | 156
10 | 27 | 6 | 5 | 156
10 | 27 | 6 | 6 | 157
10 | 27 | 7 | 1 | 156
10 | 27 | 7 | 2 | 156
10 | 27 | 7 | 3 | 156
10 | 27 | 7 | 4 | 155
10 | 27 | 7 | 5 | 157
10 | 27 | 7 | 6 | 156
10 | 27 | 8 | 1 | 156
10 | 27 | 8 | 2 | 156
10 | 27 | 8 | 3 | 157
10 | 27 | 8 | 4 | 156
10 | 27 | 8 | 5 | 156
10 | 27 | 8 | 6 | 157
10 | 27 | 9 | 1 | 156
10 | 27 | 9 | 2 | 156
10 | 27 | 9 | 3 | 156
10 | 27 | 9 | 4 | 156
10 | 27 | 9 | 5 | 157
10 | 27 | 9 | 6 | 155
10 | 27 | 10 | 1 | 156
10 | 27 | 10 | 2 | 156
10 | 27 | 10 | 3 | 155
10 | 27 | 10 | 4 | 155
10 | 27 | 10 | 5 | 158
10 | 27 | 10 | 6 | 156
10 | 27 | 11 | 1 | 155
10 | 27 | 11 | 2 | 157
10 | 27 | 11 | 3 | 155
10 | 27 | 11 | 4 | 157
10 | 27 | 11 | 5 | 156
10 | 27 | 11 | 6 | 156
10 | 27 | 12 | 1 | 156
10 | 27 | 12 | 2 | 154
10 | 27 | 12 | 3 | 157
10 | 27 | 12 | 4 | 156
10 | 27 | 12 | 5 | 155
10 | 27 | 12 | 6 | 155
10 | 27 | 13 | 1 | 155
10 | 27 | 13 | 2 | 154
10 | 27 | 13 | 3 | 156
10 | 27 | 13 | 4 | 155
10 | 27 | 13 | 5 | 154
10 | 27 | 13 | 6 | 155
10 | 27 | 14 | 1 | 156
10 | 27 | 14 | 2 | 155
10 | 27 | 14 | 3 | 155
10 | 27 | 14 | 4 | 156
10 | 27 | 14 | 5 | 155
10 | 27 | 14 | 6 | 155
10 | 27 | 15 | 1 | 154
10 | 27 | 15 | 2 | 156
10 | 27 | 15 | 3 | 156
10 | 27 | 15 | 4 | 155
10 | 27 | 15 | 5 | 154
10 | 27 | 15 | 6 | 155
10 | 27 | 16 | 1 | 155
10 | 27 | 16 | 2 | 156
10 | 27 | 16 | 3 | 154
10 | 27 | 16 | 4 | 155
10 | 27 | 16 | 5 | 156
10 | 27 | 16 | 6 | 156
10 | 27 | 17 | 1 | 155
10 | 27 | 17 | 2 | 155
10 | 27 | 17 | 3 | 156
10 | 27 | 17 | 4 | 154
10 | 27 | 17 | 5 | 155
10 | 27 | 17 | 6 | 157
10 | 27 | 18 | 1 | 155
10 | 27 | 18 | 2 | 155
10 | 27 | 18 | 3 | 157
10 | 27 | 18 | 4 | 156
10 | 27 | 18 | 5 | 155
10 | 27 | 18 | 6 | 156
10 | 27 | 19 | 1 | 156
10 | 27 | 19 | 2 | 156
10 | 27 | 19 | 3 | 157
10 | 27 | 19 | 4 | 156
10 | 27 | 19 | 5 | 155
10 | 27 | 19 | 6 | 155
10 | 27 | 20 | 1 | 155
10 | 27 | 20 | 2 | 156
10 | 27 | 20 | 3 | 156
10 | 27 | 20 | 4 | 156
10 | 27 | 20 | 5 | 155
10 | 27 | 20 | 6 | 155
10 | 27 | 21 | 1 | 156
10 | 27 | 21 | 2 | 156
10 | 27 | 21 | 3 | 156
10 | 27 | 21 | 4 | 155
10 | 27 | 21 | 5 | 155
10 | 27 | 21 | 6 | 155
10 | 27 | 22 | 1 | 157
10 | 27 | 22 | 2 | 156
10 | 27 | 22 | 3 | 155
10 | 27 | 22 | 4 | 155
10 | 27 | 22 | 5 | 156
10 | 27 | 22 | 6 | 157
10 | 27 | 23 | 1 | 156
10 | 27 | 23 | 2 | 155
10 | 27 | 23 | 3 | 156
10 | 27 | 23 | 4 | 157
10 | 27 | 23 | 5 | 154
10 | 27 | 23 | 6 | 156
10 | 27 | 24 | 1 | 156
10 | 27 | 24 | 2 | 155
10 | 27 | 24 | 3 | 155
10 | 27 | 24 | 4 | 156
10 | 27 | 24 | 5 | 157
10 | 27 | 24 | 6 | 157
10 | 28 | 1 | 1 | 155
10 | 28 | 1 | 2 | 155
10 | 28 | 1 | 3 | 156
10 | 28 | 1 | 4 | 156
10 | 28 | 1 | 5 | 156
10 | 28 | 1 | 6 | 155
10 | 28 | 2 | 1 | 156
10 | 28 | 2 | 2 | 156
10 | 28 | 2 | 3 | 157
10 | 28 | 2 | 4 | 156
10 | 28 | 2 | 5 | 156
10 | 28 | 2 | 6 | 156
10 | 28 | 3 | 1 | 157
10 | 28 | 3 | 2 | 156
10 | 28 | 3 | 3 | 155
10 | 28 | 3 | 4 | 155
10 | 28 | 3 | 5 | 157
10 | 28 | 3 | 6 | 157
10 | 28 | 4 | 1 | 157
10 | 28 | 4 | 2 | 156
10 | 28 | 4 | 3 | 156
10 | 28 | 4 | 4 | 156
10 | 28 | 4 | 5 | 157
10 | 28 | 4 | 6 | 157
10 | 28 | 5 | 1 | 157
10 | 28 | 5 | 2 | 156
10 | 28 | 5 | 3 | 156
10 | 28 | 5 | 4 | 157
10 | 28 | 5 | 5 | 157
10 | 28 | 5 | 6 | 156
10 | 28 | 6 | 1 | 156
10 | 28 | 6 | 2 | 157
10 | 28 | 6 | 3 | 157
10 | 28 | 6 | 4 | 156
10 | 28 | 6 | 5 | 156
10 | 28 | 6 | 6 | 157
10 | 28 | 7 | 1 | 156
10 | 28 | 7 | 2 | 156
10 | 28 | 7 | 3 | 157
10 | 28 | 7 | 4 | 157
10 | 28 | 7 | 5 | 157
10 | 28 | 7 | 6 | 156
10 | 28 | 8 | 1 | 157
10 | 28 | 8 | 2 | 157
10 | 28 | 8 | 3 | 157
10 | 28 | 8 | 4 | 157
10 | 28 | 8 | 5 | 157
10 | 28 | 8 | 6 | 157
10 | 28 | 9 | 1 | 157
10 | 28 | 9 | 2 | 157
10 | 28 | 9 | 3 | 156
10 | 28 | 9 | 4 | 156
10 | 28 | 9 | 5 | 157
10 | 28 | 9 | 6 | 157
10 | 28 | 10 | 1 | 156
10 | 28 | 10 | 2 | 157
10 | 28 | 10 | 3 | 157
10 | 28 | 10 | 4 | 156
10 | 28 | 10 | 5 | 156
10 | 28 | 10 | 6 | 157
10 | 28 | 11 | 1 | 156
10 | 28 | 11 | 2 | 156
10 | 28 | 11 | 3 | 158
10 | 28 | 11 | 4 | 156
10 | 28 | 11 | 5 | 156
10 | 28 | 11 | 6 | 158
10 | 28 | 12 | 1 | 157
10 | 28 | 12 | 2 | 156
10 | 28 | 12 | 3 | 156
10 | 28 | 12 | 4 | 157
10 | 28 | 12 | 5 | 157
10 | 28 | 12 | 6 | 157
10 | 28 | 13 | 1 | 156
10 | 28 | 13 | 2 | 156
10 | 28 | 13 | 3 | 157
10 | 28 | 13 | 4 | 157
10 | 28 | 13 | 5 | 156
10 | 28 | 13 | 6 | 157
10 | 28 | 14 | 1 | 157
10 | 28 | 14 | 2 | 156
10 | 28 | 14 | 3 | 156
10 | 28 | 14 | 4 | 157
10 | 28 | 14 | 5 | 156
10 | 28 | 14 | 6 | 156
10 | 28 | 15 | 1 | 157
10 | 28 | 15 | 2 | 155
10 | 28 | 15 | 3 | 156
10 | 28 | 15 | 4 | 157
10 | 28 | 15 | 5 | 156
10 | 28 | 15 | 6 | 156
10 | 28 | 16 | 1 | 157
10 | 28 | 16 | 2 | 157
10 | 28 | 16 | 3 | 156
10 | 28 | 16 | 4 | 155
10 | 28 | 16 | 5 | 156
10 | 28 | 16 | 6 | 156
10 | 28 | 17 | 1 | 157
10 | 28 | 17 | 2 | 156
10 | 28 | 17 | 3 | 157
10 | 28 | 17 | 4 | 155
10 | 28 | 17 | 5 | 156
10 | 28 | 17 | 6 | 157
10 | 28 | 18 | 1 | 156
10 | 28 | 18 | 2 | 155
10 | 28 | 18 | 3 | 156
10 | 28 | 18 | 4 | 158
10 | 28 | 18 | 5 | 155
10 | 28 | 18 | 6 | 156
10 | 28 | 19 | 1 | 157
10 | 28 | 19 | 2 | 156
10 | 28 | 19 | 3 | 156
10 | 28 | 19 | 4 | 156
10 | 28 | 19 | 5 | 157
10 | 28 | 19 | 6 | 156
10 | 28 | 20 | 1 | 155
10 | 28 | 20 | 2 | 155
10 | 28 | 20 | 3 | 156
10 | 28 | 20 | 4 | 157
10 | 28 | 20 | 5 | 157
10 | 28 | 20 | 6 | 157
10 | 28 | 21 | 1 | 157
10 | 28 | 21 | 2 | 156
10 | 28 | 21 | 3 | 156
10 | 28 | 21 | 4 | 155
10 | 28 | 21 | 5 | 155
10 | 28 | 21 | 6 | 156
10 | 28 | 22 | 1 | 156
10 | 28 | 22 | 2 | 157
10 | 28 | 22 | 3 | 158
10 | 28 | 22 | 4 | 156
10 | 28 | 22 | 5 | 156
10 | 28 | 22 | 6 | 157
10 | 28 | 23 | 1 | 156
10 | 28 | 23 | 2 | 155
10 | 28 | 23 | 3 | 156
10 | 28 | 23 | 4 | 157
10 | 28 | 23 | 5 | 155
10 | 28 | 23 | 6 | 155
10 | 28 | 24 | 1 | 156
10 | 28 | 24 | 2 | 157
10 | 28 | 24 | 3 | 155
10 | 28 | 24 | 4 | 157
10 | 28 | 24 | 5 | 157
10 | 28 | 24 | 6 | 156
10 | 29 | 1 | 1 | 156
10 | 29 | 1 | 2 | 157
10 | 29 | 1 | 3 | 156
10 | 29 | 1 | 4 | 157
10 | 29 | 1 | 5 | 157
10 | 29 | 1 | 6 | 157
10 | 29 | 2 | 1 | 156
10 | 29 | 2 | 2 | 156
10 | 29 | 2 | 3 | 157
10 | 29 | 2 | 4 | 158
10 | 29 | 2 | 5 | 157
10 | 29 | 2 | 6 | 156
10 | 29 | 3 | 1 | 157
10 | 29 | 3 | 2 | 158
10 | 29 | 3 | 3 | 157
10 | 29 | 3 | 4 | 156
10 | 29 | 3 | 5 | 156
10 | 29 | 3 | 6 | 157
10 | 29 | 4 | 1 | 156
10 | 29 | 4 | 2 | 155
10 | 29 | 4 | 3 | 157
10 | 29 | 4 | 4 | 157
10 | 29 | 4 | 5 | 156
10 | 29 | 4 | 6 | 156
10 | 29 | 5 | 1 | 157
10 | 29 | 5 | 2 | 157
10 | 29 | 5 | 3 | 157
10 | 29 | 5 | 4 | 156
10 | 29 | 5 | 5 | 156
10 | 29 | 5 | 6 | 156
10 | 29 | 6 | 1 | 157
10 | 29 | 6 | 2 | 157
10 | 29 | 6 | 3 | 156
10 | 29 | 6 | 4 | 156
10 | 29 | 6 | 5 | 157
10 | 29 | 6 | 6 | 156
10 | 29 | 7 | 1 | 156
10 | 29 | 7 | 2 | 156
10 | 29 | 7 | 3 | 156
10 | 29 | 7 | 4 | 157
10 | 29 | 7 | 5 | 156
10 | 29 | 7 | 6 | 157
10 | 29 | 8 | 1 | 157
10 | 29 | 8 | 2 | 156
10 | 29 | 8 | 3 | 158
10 | 29 | 8 | 4 | 157
10 | 29 | 8 | 5 | 156
10 | 29 | 8 | 6 | 156
10 | 29 | 9 | 1 | 157
10 | 29 | 9 | 2 | 157
10 | 29 | 9 | 3 | 157
10 | 29 | 9 | 4 | 156
10 | 29 | 9 | 5 | 156
10 | 29 | 9 | 6 | 157
10 | 29 | 10 | 1 | 157
10 | 29 | 10 | 2 | 156
10 | 29 | 10 | 3 | 157
10 | 29 | 10 | 4 | 158
10 | 29 | 10 | 5 | 156
10 | 29 | 10 | 6 | 155
10 | 29 | 11 | 1 | 157
10 | 29 | 11 | 2 | 157
10 | 29 | 11 | 3 | 156
10 | 29 | 11 | 4 | 155
10 | 29 | 11 | 5 | 155
10 | 29 | 11 | 6 | 157
10 | 29 | 12 | 1 | 157
10 | 29 | 12 | 2 | 158
10 | 29 | 12 | 3 | 157
10 | 29 | 12 | 4 | 157
10 | 29 | 12 | 5 | 157
10 | 29 | 12 | 6 | 155
10 | 29 | 13 | 1 | 154
10 | 29 | 13 | 2 | 155
10 | 29 | 13 | 3 | 154
10 | 29 | 13 | 4 | 154
10 | 29 | 13 | 5 | 154
10 | 29 | 13 | 6 | 156
10 | 29 | 14 | 1 | 155
10 | 29 | 14 | 2 | 156
10 | 29 | 14 | 3 | 157
10 | 29 | 14 | 4 | 157
10 | 29 | 14 | 5 | 156
10 | 29 | 14 | 6 | 155
10 | 29 | 15 | 1 | 155
10 | 29 | 15 | 2 | 155
10 | 29 | 15 | 3 | 156
10 | 29 | 15 | 4 | 156
10 | 29 | 15 | 5 | 156
10 | 29 | 15 | 6 | 155
10 | 29 | 16 | 1 | 156
10 | 29 | 16 | 2 | 156
10 | 29 | 16 | 3 | 154
10 | 29 | 16 | 4 | 156
10 | 29 | 16 | 5 | 157
10 | 29 | 16 | 6 | 155
10 | 29 | 17 | 1 | 156
10 | 29 | 17 | 2 | 156
10 | 29 | 17 | 3 | 155
10 | 29 | 17 | 4 | 155
10 | 29 | 17 | 5 | 155
10 | 29 | 17 | 6 | 155
10 | 29 | 18 | 1 | 156
10 | 29 | 18 | 2 | 157
10 | 29 | 18 | 3 | 157
10 | 29 | 18 | 4 | 157
10 | 29 | 18 | 5 | 156
10 | 29 | 18 | 6 | 157
10 | 29 | 19 | 1 | 156
10 | 29 | 19 | 2 | 156
10 | 29 | 19 | 3 | 157
10 | 29 | 19 | 4 | 156
10 | 29 | 19 | 5 | 154
10 | 29 | 19 | 6 | 155
10 | 29 | 20 | 1 | 156
10 | 29 | 20 | 2 | 155
10 | 29 | 20 | 3 | 155
10 | 29 | 20 | 4 | 157
10 | 29 | 20 | 5 | 157
10 | 29 | 20 | 6 | 158
10 | 29 | 21 | 1 | 157
10 | 29 | 21 | 2 | 157
10 | 29 | 21 | 3 | 157
10 | 29 | 21 | 4 | 157
10 | 29 | 21 | 5 | 157
10 | 29 | 21 | 6 | 157
10 | 29 | 22 | 1 | 155
10 | 29 | 22 | 2 | 155
10 | 29 | 22 | 3 | 155
10 | 29 | 22 | 4 | 155
10 | 29 | 22 | 5 | 155
10 | 29 | 22 | 6 | 155
10 | 29 | 23 | 1 | 157
10 | 29 | 23 | 2 | 157
10 | 29 | 23 | 3 | 156
10 | 29 | 23 | 4 | 156
10 | 29 | 23 | 5 | 155
10 | 29 | 23 | 6 | 156
10 | 29 | 24 | 1 | 157
10 | 29 | 24 | 2 | 157
10 | 29 | 24 | 3 | 157
10 | 29 | 24 | 4 | 157
10 | 29 | 24 | 5 | 157
10 | 29 | 24 | 6 | 157
10 | 30 | 1 | 1 | 156
10 | 30 | 1 | 2 | 156
10 | 30 | 1 | 3 | 155
10 | 30 | 1 | 4 | 155
10 | 30 | 1 | 5 | 155
10 | 30 | 1 | 6 | 155
10 | 30 | 2 | 1 | 155
10 | 30 | 2 | 2 | 156
10 | 30 | 2 | 3 | 156
10 | 30 | 2 | 4 | 157
10 | 30 | 2 | 5 | 157
10 | 30 | 2 | 6 | 156
10 | 30 | 3 | 1 | 157
10 | 30 | 3 | 2 | 157
10 | 30 | 3 | 3 | 157
10 | 30 | 3 | 4 | 157
10 | 30 | 3 | 5 | 157
10 | 30 | 3 | 6 | 155
10 | 30 | 4 | 1 | 156
10 | 30 | 4 | 2 | 155
10 | 30 | 4 | 3 | 156
10 | 30 | 4 | 4 | 157
10 | 30 | 4 | 5 | 157
10 | 30 | 4 | 6 | 157
10 | 30 | 5 | 1 | 155
10 | 30 | 5 | 2 | 155
10 | 30 | 5 | 3 | 155
10 | 30 | 5 | 4 | 155
10 | 30 | 5 | 5 | 155
10 | 30 | 5 | 6 | 155
10 | 30 | 6 | 1 | 156
10 | 30 | 6 | 2 | 155
10 | 30 | 6 | 3 | 155
10 | 30 | 6 | 4 | 155
10 | 30 | 6 | 5 | 155
10 | 30 | 6 | 6 | 155
10 | 30 | 7 | 1 | 155
10 | 30 | 7 | 2 | 156
10 | 30 | 7 | 3 | 155
10 | 30 | 7 | 4 | 155
10 | 30 | 7 | 5 | 157
10 | 30 | 7 | 6 | 157
10 | 30 | 8 | 1 | 157
10 | 30 | 8 | 2 | 155
10 | 30 | 8 | 3 | 155
10 | 30 | 8 | 4 | 155
10 | 30 | 8 | 5 | 155
10 | 30 | 8 | 6 | 155
10 | 30 | 9 | 1 | 155
10 | 30 | 9 | 2 | 155
10 | 30 | 9 | 3 | 157
10 | 30 | 9 | 4 | 157
10 | 30 | 9 | 5 | 157
10 | 30 | 9 | 6 | 158
10 | 30 | 10 | 1 | 156
10 | 30 | 10 | 2 | 157
10 | 30 | 10 | 3 | 157
10 | 30 | 10 | 4 | 156
10 | 30 | 10 | 5 | 157
10 | 30 | 10 | 6 | 157
10 | 30 | 11 | 1 | 156
10 | 30 | 11 | 2 | 156
10 | 30 | 11 | 3 | 157
10 | 30 | 11 | 4 | 157
10 | 30 | 11 | 5 | 157
10 | 30 | 11 | 6 | 156
10 | 30 | 12 | 1 | 156
10 | 30 | 12 | 2 | 157
10 | 30 | 12 | 3 | 156
10 | 30 | 12 | 4 | 156
10 | 30 | 12 | 5 | 155
10 | 30 | 12 | 6 | 155
10 | 30 | 13 | 1 | 155
10 | 30 | 13 | 2 | 156
10 | 30 | 13 | 3 | 157
10 | 30 | 13 | 4 | 156
10 | 30 | 13 | 5 | 155
10 | 30 | 13 | 6 | 154
10 | 30 | 14 | 1 | 154
10 | 30 | 14 | 2 | 156
10 | 30 | 14 | 3 | 156
10 | 30 | 14 | 4 | 155
10 | 30 | 14 | 5 | 156
10 | 30 | 14 | 6 | 155
10 | 30 | 15 | 1 | 154
10 | 30 | 15 | 2 | 154
10 | 30 | 15 | 3 | 154
10 | 30 | 15 | 4 | 155
10 | 30 | 15 | 5 | 157
10 | 30 | 15 | 6 | 157
10 | 30 | 16 | 1 | 156
10 | 30 | 16 | 2 | 156
10 | 30 | 16 | 3 | 156
10 | 30 | 16 | 4 | 156
10 | 30 | 16 | 5 | 155
10 | 30 | 16 | 6 | 156
10 | 30 | 17 | 1 | 154
10 | 30 | 17 | 2 | 154
10 | 30 | 17 | 3 | 155
10 | 30 | 17 | 4 | 157
10 | 30 | 17 | 5 | 156
10 | 30 | 17 | 6 | 155
10 | 30 | 18 | 1 | 155
10 | 30 | 18 | 2 | 155
10 | 30 | 18 | 3 | 156
10 | 30 | 18 | 4 | 155
10 | 30 | 18 | 5 | 154
10 | 30 | 18 | 6 | 156
10 | 30 | 19 | 1 | 156
10 | 30 | 19 | 2 | 155
10 | 30 | 19 | 3 | 156
10 | 30 | 19 | 4 | 156
10 | 30 | 19 | 5 | 155
10 | 30 | 19 | 6 | 157
10 | 30 | 20 | 1 | 157
10 | 30 | 20 | 2 | 155
10 | 30 | 20 | 3 | 155
10 | 30 | 20 | 4 | 154
10 | 30 | 20 | 5 | 156
10 | 30 | 20 | 6 | 155
10 | 30 | 21 | 1 | 155
10 | 30 | 21 | 2 | 157
10 | 30 | 21 | 3 | 157
10 | 30 | 21 | 4 | 156
10 | 30 | 21 | 5 | 155
10 | 30 | 21 | 6 | 155
10 | 30 | 22 | 1 | 155
10 | 30 | 22 | 2 | 157
10 | 30 | 22 | 3 | 156
10 | 30 | 22 | 4 | 155
10 | 30 | 22 | 5 | 155
10 | 30 | 22 | 6 | 156
10 | 30 | 23 | 1 | 157
10 | 30 | 23 | 2 | 156
10 | 30 | 23 | 3 | 155
10 | 30 | 23 | 4 | 156
10 | 30 | 23 | 5 | 157
10 | 30 | 23 | 6 | 157
10 | 30 | 24 | 1 | 155
10 | 30 | 24 | 2 | 155
10 | 30 | 24 | 3 | 157
10 | 30 | 24 | 4 | 157
10 | 30 | 24 | 5 | 155
10 | 30 | 24 | 6 | 155
10 | 31 | 1 | 1 | 156
10 | 31 | 1 | 2 | 157
10 | 31 | 1 | 3 | 156
10 | 31 | 1 | 4 | 155
10 | 31 | 1 | 5 | 156
10 | 31 | 1 | 6 | 156
10 | 31 | 2 | 1 | 155
10 | 31 | 2 | 2 | 155
10 | 31 | 2 | 3 | 157
10 | 31 | 2 | 4 | 156
10 | 31 | 2 | 5 | 156
10 | 31 | 2 | 6 | 156
10 | 31 | 3 | 1 | 156
10 | 31 | 3 | 2 | 155
10 | 31 | 3 | 3 | 157
10 | 31 | 3 | 4 | 155
10 | 31 | 3 | 5 | 155
10 | 31 | 3 | 6 | 157
10 | 31 | 4 | 1 | 155
10 | 31 | 4 | 2 | 157
10 | 31 | 4 | 3 | 156
10 | 31 | 4 | 4 | 155
10 | 31 | 4 | 5 | 157
10 | 31 | 4 | 6 | 156
10 | 31 | 5 | 1 | 155
10 | 31 | 5 | 2 | 156
10 | 31 | 5 | 3 | 155
10 | 31 | 5 | 4 | 156
10 | 31 | 5 | 5 | 156
10 | 31 | 5 | 6 | 156
10 | 31 | 6 | 1 | 156
10 | 31 | 6 | 2 | 156
10 | 31 | 6 | 3 | 156
10 | 31 | 6 | 4 | 155
10 | 31 | 6 | 5 | 156
10 | 31 | 6 | 6 | 156
10 | 31 | 7 | 1 | 156
10 | 31 | 7 | 2 | 156
10 | 31 | 7 | 3 | 156
10 | 31 | 7 | 4 | 156
10 | 31 | 7 | 5 | 155
10 | 31 | 7 | 6 | 156
10 | 31 | 8 | 1 | 155
10 | 31 | 8 | 2 | 156
10 | 31 | 8 | 3 | 155
10 | 31 | 8 | 4 | 156
10 | 31 | 8 | 5 | 155
10 | 31 | 8 | 6 | 155
10 | 31 | 9 | 1 | 155
10 | 31 | 9 | 2 | 156
10 | 31 | 9 | 3 | 155
10 | 31 | 9 | 4 | 156
10 | 31 | 9 | 5 | 155
10 | 31 | 9 | 6 | 156
10 | 31 | 10 | 1 | 156
10 | 31 | 10 | 2 | 155
10 | 31 | 10 | 3 | 156
10 | 31 | 10 | 4 | 156
10 | 31 | 10 | 5 | 155
10 | 31 | 10 | 6 | 156
10 | 31 | 11 | 1 | 155
10 | 31 | 11 | 2 | 156
10 | 31 | 11 | 3 | 155
10 | 31 | 11 | 4 | 156
10 | 31 | 11 | 5 | 154
10 | 31 | 11 | 6 | 155
10 | 31 | 12 | 1 | 154
10 | 31 | 12 | 2 | 155
10 | 31 | 12 | 3 | 153
10 | 31 | 12 | 4 | 155
10 | 31 | 12 | 5 | 154
10 | 31 | 12 | 6 | 155
10 | 31 | 13 | 1 | 154
10 | 31 | 13 | 2 | 154
10 | 31 | 13 | 3 | 156
10 | 31 | 13 | 4 | 154
10 | 31 | 13 | 5 | 156
10 | 31 | 13 | 6 | 155
10 | 31 | 14 | 1 | 155
10 | 31 | 14 | 2 | 155
10 | 31 | 14 | 3 | 155
10 | 31 | 14 | 4 | 156
10 | 31 | 14 | 5 | 154
10 | 31 | 14 | 6 | 155
10 | 31 | 15 | 1 | 156
10 | 31 | 15 | 2 | 154
10 | 31 | 15 | 3 | 156
10 | 31 | 15 | 4 | 155
10 | 31 | 15 | 5 | 155
10 | 31 | 15 | 6 | 155
10 | 31 | 16 | 1 | 155
10 | 31 | 16 | 2 | 156
10 | 31 | 16 | 3 | 154
10 | 31 | 16 | 4 | 156
10 | 31 | 16 | 5 | 155
10 | 31 | 16 | 6 | 154
10 | 31 | 17 | 1 | 155
10 | 31 | 17 | 2 | 155
10 | 31 | 17 | 3 | 154
10 | 31 | 17 | 4 | 156
10 | 31 | 17 | 5 | 155
10 | 31 | 17 | 6 | 156
10 | 31 | 18 | 1 | 155
10 | 31 | 18 | 2 | 155
10 | 31 | 18 | 3 | 155
10 | 31 | 18 | 4 | 156
10 | 31 | 18 | 5 | 156
10 | 31 | 18 | 6 | 155
10 | 31 | 19 | 1 | 155
10 | 31 | 19 | 2 | 155
10 | 31 | 19 | 3 | 155
10 | 31 | 19 | 4 | 155
10 | 31 | 19 | 5 | 156
10 | 31 | 19 | 6 | 156
10 | 31 | 20 | 1 | 155
10 | 31 | 20 | 2 | 156
10 | 31 | 20 | 3 | 155
10 | 31 | 20 | 4 | 156
10 | 31 | 20 | 5 | 156
10 | 31 | 20 | 6 | 156
10 | 31 | 21 | 1 | 155
10 | 31 | 21 | 2 | 155
10 | 31 | 21 | 3 | 155
10 | 31 | 21 | 4 | 157
10 | 31 | 21 | 5 | 155
10 | 31 | 21 | 6 | 156
10 | 31 | 22 | 1 | 156
10 | 31 | 22 | 2 | 156
10 | 31 | 22 | 3 | 154
10 | 31 | 22 | 4 | 156
10 | 31 | 22 | 5 | 156
10 | 31 | 22 | 6 | 155
10 | 31 | 23 | 1 | 157
10 | 31 | 23 | 2 | 156
10 | 31 | 23 | 3 | 156
10 | 31 | 23 | 4 | 156
10 | 31 | 23 | 5 | 155
10 | 31 | 23 | 6 | 156
10 | 31 | 24 | 1 | 155
10 | 31 | 24 | 2 | 156
10 | 31 | 24 | 3 | 155
10 | 31 | 24 | 4 | 156
10 | 31 | 24 | 5 | 155
10 | 31 | 24 | 6 | 156
11 | 1 | 1 | 1 | 155
11 | 1 | 1 | 2 | 156
11 | 1 | 1 | 3 | 156
11 | 1 | 1 | 4 | 155
11 | 1 | 1 | 5 | 157
11 | 1 | 1 | 6 | 155
11 | 1 | 2 | 1 | 156
11 | 1 | 2 | 2 | 157
11 | 1 | 2 | 3 | 155
11 | 1 | 2 | 4 | 156
11 | 1 | 2 | 5 | 156
11 | 1 | 2 | 6 | 155
11 | 1 | 3 | 1 | 157
11 | 1 | 3 | 2 | 155
11 | 1 | 3 | 3 | 156
11 | 1 | 3 | 4 | 156
11 | 1 | 3 | 5 | 155
11 | 1 | 3 | 6 | 156
11 | 1 | 4 | 1 | 156
11 | 1 | 4 | 2 | 156
11 | 1 | 4 | 3 | 155
11 | 1 | 4 | 4 | 157
11 | 1 | 4 | 5 | 155
11 | 1 | 4 | 6 | 156
11 | 1 | 5 | 1 | 156
11 | 1 | 5 | 2 | 155
11 | 1 | 5 | 3 | 154
11 | 1 | 5 | 4 | 155
11 | 1 | 5 | 5 | 156
11 | 1 | 5 | 6 | 156
11 | 1 | 6 | 1 | 157
11 | 1 | 6 | 2 | 157
11 | 1 | 6 | 3 | 155
11 | 1 | 6 | 4 | 155
11 | 1 | 6 | 5 | 155
11 | 1 | 6 | 6 | 155
11 | 1 | 7 | 1 | 156
11 | 1 | 7 | 2 | 157
11 | 1 | 7 | 3 | 157
11 | 1 | 7 | 4 | 156
11 | 1 | 7 | 5 | 157
11 | 1 | 7 | 6 | 157
11 | 1 | 8 | 1 | 157
11 | 1 | 8 | 2 | 157
11 | 1 | 8 | 3 | 157
11 | 1 | 8 | 4 | 157
11 | 1 | 8 | 5 | 157
11 | 1 | 8 | 6 | 156
11 | 1 | 9 | 1 | 156
11 | 1 | 9 | 2 | 156
11 | 1 | 9 | 3 | 157
11 | 1 | 9 | 4 | 157
11 | 1 | 9 | 5 | 157
11 | 1 | 9 | 6 | 155
11 | 1 | 10 | 1 | 155
11 | 1 | 10 | 2 | 154
11 | 1 | 10 | 3 | 156
11 | 1 | 10 | 4 | 155
11 | 1 | 10 | 5 | 153
11 | 1 | 10 | 6 | 155
11 | 1 | 11 | 1 | 155
11 | 1 | 11 | 2 | 158
11 | 1 | 11 | 3 | 157
11 | 1 | 11 | 4 | 156
11 | 1 | 11 | 5 | 156
11 | 1 | 11 | 6 | 157
11 | 1 | 12 | 1 | 157
11 | 1 | 12 | 2 | 156
11 | 1 | 12 | 3 | 157
11 | 1 | 12 | 4 | 157
11 | 1 | 12 | 5 | 157
11 | 1 | 12 | 6 | 156
11 | 1 | 13 | 1 | 155
11 | 1 | 13 | 2 | 153
11 | 1 | 13 | 3 | 155
11 | 1 | 13 | 4 | 157
11 | 1 | 13 | 5 | 155
11 | 1 | 13 | 6 | 154
11 | 1 | 14 | 1 | 156
11 | 1 | 14 | 2 | 157
11 | 1 | 14 | 3 | 154
11 | 1 | 14 | 4 | 156
11 | 1 | 14 | 5 | 155
11 | 1 | 14 | 6 | 156
11 | 1 | 15 | 1 | 154
11 | 1 | 15 | 2 | 156
11 | 1 | 15 | 3 | 156
11 | 1 | 15 | 4 | 158
11 | 1 | 15 | 5 | 156
11 | 1 | 15 | 6 | 155
11 | 1 | 16 | 1 | 155
11 | 1 | 16 | 2 | 155
11 | 1 | 16 | 3 | 156
11 | 1 | 16 | 4 | 157
11 | 1 | 16 | 5 | 154
11 | 1 | 16 | 6 | 157
11 | 1 | 17 | 1 | 156
11 | 1 | 17 | 2 | 156
11 | 1 | 17 | 3 | 153
11 | 1 | 17 | 4 | 157
11 | 1 | 17 | 5 | 157
11 | 1 | 17 | 6 | 155
11 | 1 | 18 | 1 | 154
11 | 1 | 18 | 2 | 157
11 | 1 | 18 | 3 | 157
11 | 1 | 18 | 4 | 155
11 | 1 | 18 | 5 | 155
11 | 1 | 18 | 6 | 157
11 | 1 | 19 | 1 | 155
11 | 1 | 19 | 2 | 155
11 | 1 | 19 | 3 | 156
11 | 1 | 19 | 4 | 155
11 | 1 | 19 | 5 | 156
11 | 1 | 19 | 6 | 154
11 | 1 | 20 | 1 | 157
11 | 1 | 20 | 2 | 156
11 | 1 | 20 | 3 | 157
11 | 1 | 20 | 4 | 155
11 | 1 | 20 | 5 | 158
11 | 1 | 20 | 6 | 155
11 | 1 | 21 | 1 | 156
11 | 1 | 21 | 2 | 156
11 | 1 | 21 | 3 | 155
11 | 1 | 21 | 4 | 156
11 | 1 | 21 | 5 | 155
11 | 1 | 21 | 6 | 155
11 | 1 | 22 | 1 | 156
11 | 1 | 22 | 2 | 156
11 | 1 | 22 | 3 | 155
11 | 1 | 22 | 4 | 155
11 | 1 | 22 | 5 | 155
11 | 1 | 22 | 6 | 154
11 | 1 | 23 | 1 | 155
11 | 1 | 23 | 2 | 156
11 | 1 | 23 | 3 | 156
11 | 1 | 23 | 4 | 156
11 | 1 | 23 | 5 | 156
11 | 1 | 23 | 6 | 155
11 | 1 | 24 | 1 | 156
11 | 1 | 24 | 2 | 155
11 | 1 | 24 | 3 | 156
11 | 1 | 24 | 4 | 156
11 | 1 | 24 | 5 | 155
11 | 1 | 24 | 6 | 156
11 | 2 | 1 | 1 | 157
11 | 2 | 1 | 2 | 154
11 | 2 | 1 | 3 | 156
11 | 2 | 1 | 4 | 156
11 | 2 | 1 | 5 | 155
11 | 2 | 1 | 6 | 155
11 | 2 | 2 | 1 | 157
11 | 2 | 2 | 2 | 156
11 | 2 | 2 | 3 | 154
11 | 2 | 2 | 4 | 157
11 | 2 | 2 | 5 | 156
11 | 2 | 2 | 6 | 155
11 | 2 | 3 | 1 | 157
11 | 2 | 3 | 2 | 156
11 | 2 | 3 | 3 | 155
11 | 2 | 3 | 4 | 157
11 | 2 | 3 | 5 | 155
11 | 2 | 3 | 6 | 157
11 | 2 | 4 | 1 | 155
11 | 2 | 4 | 2 | 156
11 | 2 | 4 | 3 | 154
11 | 2 | 4 | 4 | 157
11 | 2 | 4 | 5 | 156
11 | 2 | 4 | 6 | 157
11 | 2 | 5 | 1 | 155
11 | 2 | 5 | 2 | 156
11 | 2 | 5 | 3 | 156
11 | 2 | 5 | 4 | 155
11 | 2 | 5 | 5 | 157
11 | 2 | 5 | 6 | 156
11 | 2 | 6 | 1 | 155
11 | 2 | 6 | 2 | 156
11 | 2 | 6 | 3 | 156
11 | 2 | 6 | 4 | 156
11 | 2 | 6 | 5 | 156
11 | 2 | 6 | 6 | 155
11 | 2 | 7 | 1 | 157
11 | 2 | 7 | 2 | 154
11 | 2 | 7 | 3 | 156
11 | 2 | 7 | 4 | 156
11 | 2 | 7 | 5 | 154
11 | 2 | 7 | 6 | 156
11 | 2 | 8 | 1 | 155
11 | 2 | 8 | 2 | 156
11 | 2 | 8 | 3 | 156
11 | 2 | 8 | 4 | 155
11 | 2 | 8 | 5 | 156
11 | 2 | 8 | 6 | 155
11 | 2 | 9 | 1 | 157
11 | 2 | 9 | 2 | 155
11 | 2 | 9 | 3 | 156
11 | 2 | 9 | 4 | 157
11 | 2 | 9 | 5 | 156
11 | 2 | 9 | 6 | 156
11 | 2 | 10 | 1 | 156
11 | 2 | 10 | 2 | 155
11 | 2 | 10 | 3 | 156
11 | 2 | 10 | 4 | 155
11 | 2 | 10 | 5 | 156
11 | 2 | 10 | 6 | 155
11 | 2 | 11 | 1 | 157
11 | 2 | 11 | 2 | 155
11 | 2 | 11 | 3 | 156
11 | 2 | 11 | 4 | 156
11 | 2 | 11 | 5 | 157
11 | 2 | 11 | 6 | 155
11 | 2 | 12 | 1 | 155
11 | 2 | 12 | 2 | 154
11 | 2 | 12 | 3 | 153
11 | 2 | 12 | 4 | 155
11 | 2 | 12 | 5 | 153
11 | 2 | 12 | 6 | 154
11 | 2 | 13 | 1 | 154
11 | 2 | 13 | 2 | 154
11 | 2 | 13 | 3 | 154
11 | 2 | 13 | 4 | 154
11 | 2 | 13 | 5 | 155
11 | 2 | 13 | 6 | 154
11 | 2 | 14 | 1 | 154
11 | 2 | 14 | 2 | 154
11 | 2 | 14 | 3 | 155
11 | 2 | 14 | 4 | 155
11 | 2 | 14 | 5 | 154
11 | 2 | 14 | 6 | 153
11 | 2 | 15 | 1 | 154
11 | 2 | 15 | 2 | 153
11 | 2 | 15 | 3 | 154
11 | 2 | 15 | 4 | 156
11 | 2 | 15 | 5 | 155
11 | 2 | 15 | 6 | 154
11 | 2 | 16 | 1 | 155
11 | 2 | 16 | 2 | 155
11 | 2 | 16 | 3 | 155
11 | 2 | 16 | 4 | 155
11 | 2 | 16 | 5 | 155
11 | 2 | 16 | 6 | 155
11 | 2 | 17 | 1 | 155
11 | 2 | 17 | 2 | 155
11 | 2 | 17 | 3 | 155
11 | 2 | 17 | 4 | 156
11 | 2 | 17 | 5 | 155
11 | 2 | 17 | 6 | 156
11 | 2 | 18 | 1 | 156
11 | 2 | 18 | 2 | 156
11 | 2 | 18 | 3 | 155
11 | 2 | 18 | 4 | 156
11 | 2 | 18 | 5 | 156
11 | 2 | 18 | 6 | 157
11 | 2 | 19 | 1 | 155
11 | 2 | 19 | 2 | 156
11 | 2 | 19 | 3 | 155
11 | 2 | 19 | 4 | 155
11 | 2 | 19 | 5 | 156
11 | 2 | 19 | 6 | 155
11 | 2 | 20 | 1 | 155
11 | 2 | 20 | 2 | 156
11 | 2 | 20 | 3 | 155
11 | 2 | 20 | 4 | 156
11 | 2 | 20 | 5 | 156
11 | 2 | 20 | 6 | 156
11 | 2 | 21 | 1 | 155
11 | 2 | 21 | 2 | 155
11 | 2 | 21 | 3 | 156
11 | 2 | 21 | 4 | 155
11 | 2 | 21 | 5 | 155
11 | 2 | 21 | 6 | 156
11 | 2 | 22 | 1 | 156
11 | 2 | 22 | 2 | 156
11 | 2 | 22 | 3 | 156
11 | 2 | 22 | 4 | 155
11 | 2 | 22 | 5 | 155
11 | 2 | 22 | 6 | 156
11 | 2 | 23 | 1 | 156
11 | 2 | 23 | 2 | 154
11 | 2 | 23 | 3 | 156
11 | 2 | 23 | 4 | 156
11 | 2 | 23 | 5 | 156
11 | 2 | 23 | 6 | 156
11 | 2 | 24 | 1 | 156
11 | 2 | 24 | 2 | 156
11 | 2 | 24 | 3 | 157
11 | 2 | 24 | 4 | 156
11 | 2 | 24 | 5 | 156
11 | 2 | 24 | 6 | 156
11 | 3 | 1 | 1 | 156
11 | 3 | 1 | 2 | 156
11 | 3 | 1 | 3 | 156
11 | 3 | 1 | 4 | 156
11 | 3 | 1 | 5 | 155
11 | 3 | 1 | 6 | 156
11 | 3 | 2 | 1 | 156
11 | 3 | 2 | 2 | 157
11 | 3 | 2 | 3 | 156
11 | 3 | 2 | 4 | 155
11 | 3 | 2 | 5 | 156
11 | 3 | 2 | 6 | 157
11 | 3 | 3 | 1 | 156
11 | 3 | 3 | 2 | 156
11 | 3 | 3 | 3 | 157
11 | 3 | 3 | 4 | 156
11 | 3 | 3 | 5 | 156
11 | 3 | 3 | 6 | 156
11 | 3 | 4 | 1 | 156
11 | 3 | 4 | 2 | 155
11 | 3 | 4 | 3 | 156
11 | 3 | 4 | 4 | 156
11 | 3 | 4 | 5 | 156
11 | 3 | 4 | 6 | 156
11 | 3 | 5 | 1 | 156
11 | 3 | 5 | 2 | 156
11 | 3 | 5 | 3 | 156
11 | 3 | 5 | 4 | 156
11 | 3 | 5 | 5 | 155
11 | 3 | 5 | 6 | 156
11 | 3 | 6 | 1 | 156
11 | 3 | 6 | 2 | 155
11 | 3 | 6 | 3 | 155
11 | 3 | 6 | 4 | 155
11 | 3 | 6 | 5 | 156
11 | 3 | 6 | 6 | 156
11 | 3 | 7 | 1 | 155
11 | 3 | 7 | 2 | 156
11 | 3 | 7 | 3 | 155
11 | 3 | 7 | 4 | 155
11 | 3 | 7 | 5 | 156
11 | 3 | 7 | 6 | 156
11 | 3 | 8 | 1 | 156
11 | 3 | 8 | 2 | 156
11 | 3 | 8 | 3 | 156
11 | 3 | 8 | 4 | 156
11 | 3 | 8 | 5 | 156
11 | 3 | 8 | 6 | 156
11 | 3 | 9 | 1 | 156
11 | 3 | 9 | 2 | 155
11 | 3 | 9 | 3 | 156
11 | 3 | 9 | 4 | 155
11 | 3 | 9 | 5 | 156
11 | 3 | 9 | 6 | 155
11 | 3 | 10 | 1 | 156
11 | 3 | 10 | 2 | 155
11 | 3 | 10 | 3 | 156
11 | 3 | 10 | 4 | 157
11 | 3 | 10 | 5 | 156
11 | 3 | 10 | 6 | 155
11 | 3 | 11 | 1 | 156
11 | 3 | 11 | 2 | 154
11 | 3 | 11 | 3 | 154
11 | 3 | 11 | 4 | 155
11 | 3 | 11 | 5 | 152
11 | 3 | 11 | 6 | 151
11 | 3 | 12 | 1 | 150
11 | 3 | 12 | 2 | 154
11 | 3 | 12 | 3 | 155
11 | 3 | 12 | 4 | 154
11 | 3 | 12 | 5 | 155
11 | 3 | 12 | 6 | 156
11 | 3 | 13 | 1 | 155
11 | 3 | 13 | 2 | 155
11 | 3 | 13 | 3 | 154
11 | 3 | 13 | 4 | 156
11 | 3 | 13 | 5 | 154
11 | 3 | 13 | 6 | 156
11 | 3 | 14 | 1 | 156
11 | 3 | 14 | 2 | 155
11 | 3 | 14 | 3 | 156
11 | 3 | 14 | 4 | 154
11 | 3 | 14 | 5 | 154
11 | 3 | 14 | 6 | 155
11 | 3 | 15 | 1 | 155
11 | 3 | 15 | 2 | 156
11 | 3 | 15 | 3 | 157
11 | 3 | 15 | 4 | 156
11 | 3 | 15 | 5 | 156
11 | 3 | 15 | 6 | 156
11 | 3 | 16 | 1 | 156
11 | 3 | 16 | 2 | 155
11 | 3 | 16 | 3 | 157
11 | 3 | 16 | 4 | 157
11 | 3 | 16 | 5 | 156
11 | 3 | 16 | 6 | 156
11 | 3 | 17 | 1 | 156
11 | 3 | 17 | 2 | 156
11 | 3 | 17 | 3 | 156
11 | 3 | 17 | 4 | 157
11 | 3 | 17 | 5 | 158
11 | 3 | 17 | 6 | 157
11 | 3 | 18 | 1 | 156
11 | 3 | 18 | 2 | 156
11 | 3 | 18 | 3 | 156
11 | 3 | 18 | 4 | 156
11 | 3 | 18 | 5 | 156
11 | 3 | 18 | 6 | 156
11 | 3 | 19 | 1 | 155
11 | 3 | 19 | 2 | 157
11 | 3 | 19 | 3 | 156
11 | 3 | 19 | 4 | 155
11 | 3 | 19 | 5 | 156
11 | 3 | 19 | 6 | 155
11 | 3 | 20 | 1 | 155
11 | 3 | 20 | 2 | 156
11 | 3 | 20 | 3 | 156
11 | 3 | 20 | 4 | 156
11 | 3 | 20 | 5 | 155
11 | 3 | 20 | 6 | 155
11 | 3 | 21 | 1 | 155
11 | 3 | 21 | 2 | 155
11 | 3 | 21 | 3 | 155
11 | 3 | 21 | 4 | 155
11 | 3 | 21 | 5 | 155
11 | 3 | 21 | 6 | 155
11 | 3 | 22 | 1 | 155
11 | 3 | 22 | 2 | 155
11 | 3 | 22 | 3 | 155
11 | 3 | 22 | 4 | 156
11 | 3 | 22 | 5 | 155
11 | 3 | 22 | 6 | 155
11 | 3 | 23 | 1 | 155
11 | 3 | 23 | 2 | 156
11 | 3 | 23 | 3 | 155
11 | 3 | 23 | 4 | 155
11 | 3 | 23 | 5 | 154
11 | 3 | 23 | 6 | 156
11 | 3 | 24 | 1 | 155
11 | 3 | 24 | 2 | 155
11 | 3 | 24 | 3 | 155
11 | 3 | 24 | 4 | 155
11 | 3 | 24 | 5 | 155
11 | 3 | 24 | 6 | 156
11 | 4 | 1 | 1 | 155
11 | 4 | 1 | 2 | 156
11 | 4 | 1 | 3 | 155
11 | 4 | 1 | 4 | 156
11 | 4 | 1 | 5 | 155
11 | 4 | 1 | 6 | 156
11 | 4 | 2 | 1 | 155
11 | 4 | 2 | 2 | 155
11 | 4 | 2 | 3 | 155
11 | 4 | 2 | 4 | 156
11 | 4 | 2 | 5 | 156
11 | 4 | 2 | 6 | 155
11 | 4 | 3 | 1 | 156
11 | 4 | 3 | 2 | 154
11 | 4 | 3 | 3 | 156
11 | 4 | 3 | 4 | 155
11 | 4 | 3 | 5 | 155
11 | 4 | 3 | 6 | 155
11 | 4 | 4 | 1 | 155
11 | 4 | 4 | 2 | 155
11 | 4 | 4 | 3 | 155
11 | 4 | 4 | 4 | 156
11 | 4 | 4 | 5 | 155
11 | 4 | 4 | 6 | 156
11 | 4 | 5 | 1 | 155
11 | 4 | 5 | 2 | 155
11 | 4 | 5 | 3 | 155
11 | 4 | 5 | 4 | 155
11 | 4 | 5 | 5 | 155
11 | 4 | 5 | 6 | 155
11 | 4 | 6 | 1 | 156
11 | 4 | 6 | 2 | 155
11 | 4 | 6 | 3 | 155
11 | 4 | 6 | 4 | 156
11 | 4 | 6 | 5 | 155
11 | 4 | 6 | 6 | 156
11 | 4 | 7 | 1 | 155
11 | 4 | 7 | 2 | 154
11 | 4 | 7 | 3 | 155
11 | 4 | 7 | 4 | 155
11 | 4 | 7 | 5 | 155
11 | 4 | 7 | 6 | 155
11 | 4 | 8 | 1 | 155
11 | 4 | 8 | 2 | 155
11 | 4 | 8 | 3 | 155
11 | 4 | 8 | 4 | 155
11 | 4 | 8 | 5 | 155
11 | 4 | 8 | 6 | 155
11 | 4 | 9 | 1 | 155
11 | 4 | 9 | 2 | 156
11 | 4 | 9 | 3 | 155
11 | 4 | 9 | 4 | 155
11 | 4 | 9 | 5 | 155
11 | 4 | 9 | 6 | 155
11 | 4 | 10 | 1 | 155
11 | 4 | 10 | 2 | 155
11 | 4 | 10 | 3 | 154
11 | 4 | 10 | 4 | 154
11 | 4 | 10 | 5 | 153
11 | 4 | 10 | 6 | 155
11 | 4 | 11 | 1 | 154
11 | 4 | 11 | 2 | 154
11 | 4 | 11 | 3 | 153
11 | 4 | 11 | 4 | 154
11 | 4 | 11 | 5 | 154
11 | 4 | 11 | 6 | 155
11 | 4 | 12 | 1 | 154
11 | 4 | 12 | 2 | 154
11 | 4 | 12 | 3 | 155
11 | 4 | 12 | 4 | 154
11 | 4 | 12 | 5 | 155
11 | 4 | 12 | 6 | 154
11 | 4 | 13 | 1 | 154
11 | 4 | 13 | 2 | 155
11 | 4 | 13 | 3 | 154
11 | 4 | 13 | 4 | 155
11 | 4 | 13 | 5 | 154
11 | 4 | 13 | 6 | 154
11 | 4 | 14 | 1 | 153
11 | 4 | 14 | 2 | 153
11 | 4 | 14 | 3 | 154
11 | 4 | 14 | 4 | 154
11 | 4 | 14 | 5 | 154
11 | 4 | 14 | 6 | 155
11 | 4 | 15 | 1 | 154
11 | 4 | 15 | 2 | 154
11 | 4 | 15 | 3 | 154
11 | 4 | 15 | 4 | 153
11 | 4 | 15 | 5 | 155
11 | 4 | 15 | 6 | 155
11 | 4 | 16 | 1 | 155
11 | 4 | 16 | 2 | 155
11 | 4 | 16 | 3 | 154
11 | 4 | 16 | 4 | 154
11 | 4 | 16 | 5 | 154
11 | 4 | 16 | 6 | 154
11 | 4 | 17 | 1 | 154
11 | 4 | 17 | 2 | 155
11 | 4 | 17 | 3 | 154
11 | 4 | 17 | 4 | 154
11 | 4 | 17 | 5 | 155
11 | 4 | 17 | 6 | 154
11 | 4 | 18 | 1 | 154
11 | 4 | 18 | 2 | 155
11 | 4 | 18 | 3 | 155
11 | 4 | 18 | 4 | 154
11 | 4 | 18 | 5 | 155
11 | 4 | 18 | 6 | 154
11 | 4 | 19 | 1 | 154
11 | 4 | 19 | 2 | 156
11 | 4 | 19 | 3 | 155
11 | 4 | 19 | 4 | 154
11 | 4 | 19 | 5 | 154
11 | 4 | 19 | 6 | 155
11 | 4 | 20 | 1 | 155
11 | 4 | 20 | 2 | 154
11 | 4 | 20 | 3 | 153
11 | 4 | 20 | 4 | 153
11 | 4 | 20 | 5 | 152
11 | 4 | 20 | 6 | 154
11 | 4 | 21 | 1 | 154
11 | 4 | 21 | 2 | 154
11 | 4 | 21 | 3 | 154
11 | 4 | 21 | 4 | 155
11 | 4 | 21 | 5 | 155
11 | 4 | 21 | 6 | 154
11 | 4 | 22 | 1 | 154
11 | 4 | 22 | 2 | 155
11 | 4 | 22 | 3 | 155
11 | 4 | 22 | 4 | 155
11 | 4 | 22 | 5 | 154
11 | 4 | 22 | 6 | 154
11 | 4 | 23 | 1 | 154
11 | 4 | 23 | 2 | 153
11 | 4 | 23 | 3 | 154
11 | 4 | 23 | 4 | 153
11 | 4 | 23 | 5 | 154
11 | 4 | 23 | 6 | 154
11 | 4 | 24 | 1 | 154
11 | 4 | 24 | 2 | 154
11 | 4 | 24 | 3 | 154
11 | 4 | 24 | 4 | 154
11 | 4 | 24 | 5 | 154
11 | 4 | 24 | 6 | 154
11 | 5 | 1 | 1 | 154
11 | 5 | 1 | 2 | 154
11 | 5 | 1 | 3 | 154
11 | 5 | 1 | 4 | 155
11 | 5 | 1 | 5 | 154
11 | 5 | 1 | 6 | 154
11 | 5 | 2 | 1 | 154
11 | 5 | 2 | 2 | 154
11 | 5 | 2 | 3 | 154
11 | 5 | 2 | 4 | 154
11 | 5 | 2 | 5 | 154
11 | 5 | 2 | 6 | 154
11 | 5 | 3 | 1 | 154
11 | 5 | 3 | 2 | 154
11 | 5 | 3 | 3 | 154
11 | 5 | 3 | 4 | 154
11 | 5 | 3 | 5 | 154
11 | 5 | 3 | 6 | 154
11 | 5 | 4 | 1 | 154
11 | 5 | 4 | 2 | 154
11 | 5 | 4 | 3 | 154
11 | 5 | 4 | 4 | 154
11 | 5 | 4 | 5 | 154
11 | 5 | 4 | 6 | 154
11 | 5 | 5 | 1 | 154
11 | 5 | 5 | 2 | 154
11 | 5 | 5 | 3 | 154
11 | 5 | 5 | 4 | 153
11 | 5 | 5 | 5 | 154
11 | 5 | 5 | 6 | 154
11 | 5 | 6 | 1 | 154
11 | 5 | 6 | 2 | 154
11 | 5 | 6 | 3 | 154
11 | 5 | 6 | 4 | 154
11 | 5 | 6 | 5 | 154
11 | 5 | 6 | 6 | 154
11 | 5 | 7 | 1 | 154
11 | 5 | 7 | 2 | 154
11 | 5 | 7 | 3 | 154
11 | 5 | 7 | 4 | 154
11 | 5 | 7 | 5 | 154
11 | 5 | 7 | 6 | 154
11 | 5 | 8 | 1 | 154
11 | 5 | 8 | 2 | 154
11 | 5 | 8 | 3 | 154
11 | 5 | 8 | 4 | 154
11 | 5 | 8 | 5 | 154
11 | 5 | 8 | 6 | 154
11 | 5 | 9 | 1 | 153
11 | 5 | 9 | 2 | 154
11 | 5 | 9 | 3 | 154
11 | 5 | 9 | 4 | 154
11 | 5 | 9 | 5 | 154
11 | 5 | 9 | 6 | 154
11 | 5 | 10 | 1 | 154
11 | 5 | 10 | 2 | 154
11 | 5 | 10 | 3 | 154
11 | 5 | 10 | 4 | 154
11 | 5 | 10 | 5 | 154
11 | 5 | 10 | 6 | 154
11 | 5 | 11 | 1 | 154
11 | 5 | 11 | 2 | 154
11 | 5 | 11 | 3 | 154
11 | 5 | 11 | 4 | 154
11 | 5 | 11 | 5 | 154
11 | 5 | 11 | 6 | 154
11 | 5 | 12 | 1 | 153
11 | 5 | 12 | 2 | 154
11 | 5 | 12 | 3 | 154
11 | 5 | 12 | 4 | 153
11 | 5 | 12 | 5 | 154
11 | 5 | 12 | 6 | 153
11 | 5 | 13 | 1 | 153
11 | 5 | 13 | 2 | 154
11 | 5 | 13 | 3 | 154
11 | 5 | 13 | 4 | 153
11 | 5 | 13 | 5 | 154
11 | 5 | 13 | 6 | 152
11 | 5 | 14 | 1 | 153
11 | 5 | 14 | 2 | 154
11 | 5 | 14 | 3 | 154
11 | 5 | 14 | 4 | 153
11 | 5 | 14 | 5 | 154
11 | 5 | 14 | 6 | 153
11 | 5 | 15 | 1 | 154
11 | 5 | 15 | 2 | 154
11 | 5 | 15 | 3 | 153
11 | 5 | 15 | 4 | 154
11 | 5 | 15 | 5 | 153
11 | 5 | 15 | 6 | 154
11 | 5 | 16 | 1 | 153
11 | 5 | 16 | 2 | 155
11 | 5 | 16 | 3 | 154
11 | 5 | 16 | 4 | 154
11 | 5 | 16 | 5 | 154
11 | 5 | 16 | 6 | 154
11 | 5 | 17 | 1 | 154
11 | 5 | 17 | 2 | 153
11 | 5 | 17 | 3 | 154
11 | 5 | 17 | 4 | 154
11 | 5 | 17 | 5 | 154
11 | 5 | 17 | 6 | 153
11 | 5 | 18 | 1 | 154
11 | 5 | 18 | 2 | 154
11 | 5 | 18 | 3 | 153
11 | 5 | 18 | 4 | 153
11 | 5 | 18 | 5 | 154
11 | 5 | 18 | 6 | 154
11 | 5 | 19 | 1 | 154
11 | 5 | 19 | 2 | 153
11 | 5 | 19 | 3 | 153
11 | 5 | 19 | 4 | 154
11 | 5 | 19 | 5 | 153
11 | 5 | 19 | 6 | 154
11 | 5 | 20 | 1 | 153
11 | 5 | 20 | 2 | 153
11 | 5 | 20 | 3 | 153
11 | 5 | 20 | 4 | 153
11 | 5 | 20 | 5 | 154
11 | 5 | 20 | 6 | 154
11 | 5 | 21 | 1 | 153
11 | 5 | 21 | 2 | 153
11 | 5 | 21 | 3 | 154
11 | 5 | 21 | 4 | 153
11 | 5 | 21 | 5 | 153
11 | 5 | 21 | 6 | 154
11 | 5 | 22 | 1 | 154
11 | 5 | 22 | 2 | 154
11 | 5 | 22 | 3 | 154
11 | 5 | 22 | 4 | 155
11 | 5 | 22 | 5 | 154
11 | 5 | 22 | 6 | 154
11 | 5 | 23 | 1 | 153
11 | 5 | 23 | 2 | 153
11 | 5 | 23 | 3 | 153
11 | 5 | 23 | 4 | 154
11 | 5 | 23 | 5 | 153
11 | 5 | 23 | 6 | 154
11 | 5 | 24 | 1 | 154
11 | 5 | 24 | 2 | 153
11 | 5 | 24 | 3 | 153
11 | 5 | 24 | 4 | 154
11 | 5 | 24 | 5 | 153
11 | 5 | 24 | 6 | 154
11 | 6 | 1 | 1 | 154
11 | 6 | 1 | 2 | 154
11 | 6 | 1 | 3 | 154
11 | 6 | 1 | 4 | 154
11 | 6 | 1 | 5 | 154
11 | 6 | 1 | 6 | 153
11 | 6 | 2 | 1 | 154
11 | 6 | 2 | 2 | 153
11 | 6 | 2 | 3 | 154
11 | 6 | 2 | 4 | 154
11 | 6 | 2 | 5 | 153
11 | 6 | 2 | 6 | 154
11 | 6 | 3 | 1 | 153
11 | 6 | 3 | 2 | 154
11 | 6 | 3 | 3 | 154
11 | 6 | 3 | 4 | 154
11 | 6 | 3 | 5 | 154
11 | 6 | 3 | 6 | 154
11 | 6 | 4 | 1 | 154
11 | 6 | 4 | 2 | 153
11 | 6 | 4 | 3 | 154
11 | 6 | 4 | 4 | 154
11 | 6 | 4 | 5 | 153
11 | 6 | 4 | 6 | 154
11 | 6 | 5 | 1 | 154
11 | 6 | 5 | 2 | 154
11 | 6 | 5 | 3 | 154
11 | 6 | 5 | 4 | 154
11 | 6 | 5 | 5 | 154
11 | 6 | 5 | 6 | 154
11 | 6 | 6 | 1 | 154
11 | 6 | 6 | 2 | 154
11 | 6 | 6 | 3 | 154
11 | 6 | 6 | 4 | 154
11 | 6 | 6 | 5 | 153
11 | 6 | 6 | 6 | 153
11 | 6 | 7 | 1 | 153
11 | 6 | 7 | 2 | 153
11 | 6 | 7 | 3 | 153
11 | 6 | 7 | 4 | 153
11 | 6 | 7 | 5 | 153
11 | 6 | 7 | 6 | 153
11 | 6 | 8 | 1 | 153
11 | 6 | 8 | 2 | 152
11 | 6 | 8 | 3 | 153
11 | 6 | 8 | 4 | 153
11 | 6 | 8 | 5 | 153
11 | 6 | 8 | 6 | 153
11 | 6 | 9 | 1 | 153
11 | 6 | 9 | 2 | 153
11 | 6 | 9 | 3 | 153
11 | 6 | 9 | 4 | 153
11 | 6 | 9 | 5 | 153
11 | 6 | 9 | 6 | 153
11 | 6 | 10 | 1 | 154
11 | 6 | 10 | 2 | 153
11 | 6 | 10 | 3 | 153
11 | 6 | 10 | 4 | 154
11 | 6 | 10 | 5 | 153
11 | 6 | 10 | 6 | 152
11 | 6 | 11 | 1 | 153
11 | 6 | 11 | 2 | 153
11 | 6 | 11 | 3 | 153
11 | 6 | 11 | 4 | 154
11 | 6 | 11 | 5 | 154
11 | 6 | 11 | 6 | 153
11 | 6 | 12 | 1 | 154
11 | 6 | 12 | 2 | 153
11 | 6 | 12 | 3 | 154
11 | 6 | 12 | 4 | 154
11 | 6 | 12 | 5 | 153
11 | 6 | 12 | 6 | 154
11 | 6 | 13 | 1 | 154
11 | 6 | 13 | 2 | 154
11 | 6 | 13 | 3 | 153
11 | 6 | 13 | 4 | 153
11 | 6 | 13 | 5 | 153
11 | 6 | 13 | 6 | 153
11 | 6 | 14 | 1 | 153
11 | 6 | 14 | 2 | 153
11 | 6 | 14 | 3 | 153
11 | 6 | 14 | 4 | 152
11 | 6 | 14 | 5 | 154
11 | 6 | 14 | 6 | 152
11 | 6 | 15 | 1 | 153
11 | 6 | 15 | 2 | 153
11 | 6 | 15 | 3 | 153
11 | 6 | 15 | 4 | 153
11 | 6 | 15 | 5 | 153
11 | 6 | 15 | 6 | 153
11 | 6 | 16 | 1 | 153
11 | 6 | 16 | 2 | 152
11 | 6 | 16 | 3 | 153
11 | 6 | 16 | 4 | 153
11 | 6 | 16 | 5 | 154
11 | 6 | 16 | 6 | 154
11 | 6 | 17 | 1 | 153
11 | 6 | 17 | 2 | 154
11 | 6 | 17 | 3 | 153
11 | 6 | 17 | 4 | 153
11 | 6 | 17 | 5 | 154
11 | 6 | 17 | 6 | 154
11 | 6 | 18 | 1 | 152
11 | 6 | 18 | 2 | 153
11 | 6 | 18 | 3 | 152
11 | 6 | 18 | 4 | 153
11 | 6 | 18 | 5 | 152
11 | 6 | 18 | 6 | 153
11 | 6 | 19 | 1 | 153
11 | 6 | 19 | 2 | 153
11 | 6 | 19 | 3 | 152
11 | 6 | 19 | 4 | 152
11 | 6 | 19 | 5 | 152
11 | 6 | 19 | 6 | 153
11 | 6 | 20 | 1 | 153
11 | 6 | 20 | 2 | 153
11 | 6 | 20 | 3 | 153
11 | 6 | 20 | 4 | 152
11 | 6 | 20 | 5 | 153
11 | 6 | 20 | 6 | 153
11 | 6 | 21 | 1 | 153
11 | 6 | 21 | 2 | 153
11 | 6 | 21 | 3 | 153
11 | 6 | 21 | 4 | 153
11 | 6 | 21 | 5 | 153
11 | 6 | 21 | 6 | 153
11 | 6 | 22 | 1 | 153
11 | 6 | 22 | 2 | 152
11 | 6 | 22 | 3 | 153
11 | 6 | 22 | 4 | 153
11 | 6 | 22 | 5 | 153
11 | 6 | 22 | 6 | 154
11 | 6 | 23 | 1 | 153
11 | 6 | 23 | 2 | 153
11 | 6 | 23 | 3 | 153
11 | 6 | 23 | 4 | 153
11 | 6 | 23 | 5 | 153
11 | 6 | 23 | 6 | 154
11 | 6 | 24 | 1 | 153
11 | 6 | 24 | 2 | 153
11 | 6 | 24 | 3 | 152
11 | 6 | 24 | 4 | 152
11 | 6 | 24 | 5 | 153
11 | 6 | 24 | 6 | 153

## boundary conditions
1 | 2 | 3 | 4 | 5 | 6
Month | Date | Hour | Number of 10min-interval | Plant room Temerature*10, oC | Instrument room Temerature*10, oC
10 | 19 | 1 | 1 | 133 | 193
10 | 19 | 1 | 2 | 126 | 191
10 | 19 | 1 | 3 | 130 | 193
10 | 19 | 1 | 4 | 132 | 192
10 | 19 | 1 | 5 | 128 | 192
10 | 19 | 1 | 6 | 132 | 193
10 | 19 | 2 | 1 | 129 | 192
10 | 19 | 2 | 2 | 127 | 192
10 | 19 | 2 | 3 | 134 | 193
10 | 19 | 2 | 4 | 128 | 192
10 | 19 | 2 | 5 | 128 | 192
10 | 19 | 2 | 6 | 135 | 193
10 | 19 | 3 | 1 | 124 | 192
10 | 19 | 3 | 2 | 129 | 193
10 | 19 | 3 | 3 | 134 | 193
10 | 19 | 3 | 4 | 127 | 192
10 | 19 | 3 | 5 | 131 | 193
10 | 19 | 3 | 6 | 134 | 193
10 | 19 | 4 | 1 | 128 | 193
10 | 19 | 4 | 2 | 134 | 193
10 | 19 | 4 | 3 | 131 | 192
10 | 19 | 4 | 4 | 126 | 193
10 | 19 | 4 | 5 | 132 | 193
10 | 19 | 4 | 6 | 127 | 192
10 | 19 | 5 | 1 | 128 | 193
10 | 19 | 5 | 2 | 134 | 194
10 | 19 | 5 | 3 | 129 | 192
10 | 19 | 5 | 4 | 130 | 193
10 | 19 | 5 | 5 | 136 | 193
10 | 19 | 5 | 6 | 127 | 193
10 | 19 | 6 | 1 | 131 | 194
10 | 19 | 6 | 2 | 134 | 193
10 | 19 | 6 | 3 | 126 | 192
10 | 19 | 6 | 4 | 131 | 194
10 | 19 | 6 | 5 | 132 | 193
10 | 19 | 6 | 6 | 127 | 193
10 | 19 | 7 | 1 | 132 | 193
10 | 19 | 7 | 2 | 128 | 193
10 | 19 | 7 | 3 | 127 | 193
10 | 19 | 7 | 4 | 131 | 193
10 | 19 | 7 | 5 | 127 | 192
10 | 19 | 7 | 6 | 126 | 193
10 | 19 | 8 | 1 | 130 | 194
10 | 19 | 8 | 2 | 124 | 193
10 | 19 | 8 | 3 | 127 | 193
10 | 19 | 8 | 4 | 127 | 181
10 | 19 | 8 | 5 | 128 | 169
10 | 19 | 8 | 6 | 128 | 169
10 | 19 | 9 | 1 | 133 | 186
10 | 19 | 9 | 2 | 127 | 189
10 | 19 | 9 | 3 | 131 | 191
10 | 19 | 9 | 4 | 132 | 181
10 | 19 | 9 | 5 | 128 | 188
10 | 19 | 9 | 6 | 131 | 191
10 | 19 | 10 | 1 | 130 | 193
10 | 19 | 10 | 2 | 129 | 193
10 | 19 | 10 | 3 | 132 | 193
10 | 19 | 10 | 4 | 133 | 193
10 | 19 | 10 | 5 | 130 | 193
10 | 19 | 10 | 6 | 132 | 194
10 | 19 | 11 | 1 | 135 | 194
10 | 19 | 11 | 2 | 133 | 193
10 | 19 | 11 | 3 | 134 | 194
10 | 19 | 11 | 4 | 137 | 195
10 | 19 | 11 | 5 | 134 | 194
10 | 19 | 11 | 6 | 135 | 194
10 | 19 | 12 | 1 | 138 | 194
10 | 19 | 12 | 2 | 138 | 194
10 | 19 | 12 | 3 | 136 | 194
10 | 19 | 12 | 4 | 137 | 195
10 | 19 | 12 | 5 | 140 | 195
10 | 19 | 12 | 6 | 138 | 194
10 | 19 | 13 | 1 | 139 | 195
10 | 19 | 13 | 2 | 141 | 196
10 | 19 | 13 | 3 | 140 | 194
10 | 19 | 13 | 4 | 138 | 195
10 | 19 | 13 | 5 | 138 | 195
10 | 19 | 13 | 6 | 137 | 195
10 | 19 | 14 | 1 | 138 | 195
10 | 19 | 14 | 2 | 138 | 195
10 | 19 | 14 | 3 | 140 | 196
10 | 19 | 14 | 4 | 139 | 195
10 | 19 | 14 | 5 | 139 | 196
10 | 19 | 14 | 6 | 141 | 196
10 | 19 | 15 | 1 | 142 | 195
10 | 19 | 15 | 2 | 141 | 195
10 | 19 | 15 | 3 | 141 | 196
10 | 19 | 15 | 4 | 143 | 196
10 | 19 | 15 | 5 | 142 | 196
10 | 19 | 15 | 6 | 142 | 196
10 | 19 | 16 | 1 | 143 | 196
10 | 19 | 16 | 2 | 142 | 196
10 | 19 | 16 | 3 | 142 | 196
10 | 19 | 16 | 4 | 142 | 197
10 | 19 | 16 | 5 | 143 | 196
10 | 19 | 16 | 6 | 141 | 196
10 | 19 | 17 | 1 | 143 | 197
10 | 19 | 17 | 2 | 143 | 196
10 | 19 | 17 | 3 | 141 | 196
10 | 19 | 17 | 4 | 141 | 196
10 | 19 | 17 | 5 | 142 | 196
10 | 19 | 17 | 6 | 139 | 196
10 | 19 | 18 | 1 | 139 | 196
10 | 19 | 18 | 2 | 139 | 196
10 | 19 | 18 | 3 | 139 | 195
10 | 19 | 18 | 4 | 139 | 195
10 | 19 | 18 | 5 | 139 | 196
10 | 19 | 18 | 6 | 139 | 195
10 | 19 | 19 | 1 | 138 | 196
10 | 19 | 19 | 2 | 138 | 197
10 | 19 | 19 | 3 | 139 | 196
10 | 19 | 19 | 4 | 139 | 195
10 | 19 | 19 | 5 | 139 | 196
10 | 19 | 19 | 6 | 142 | 196
10 | 19 | 20 | 1 | 140 | 195
10 | 19 | 20 | 2 | 140 | 196
10 | 19 | 20 | 3 | 142 | 197
10 | 19 | 20 | 4 | 142 | 195
10 | 19 | 20 | 5 | 142 | 196
10 | 19 | 20 | 6 | 142 | 197
10 | 19 | 21 | 1 | 142 | 196
10 | 19 | 21 | 2 | 142 | 196
10 | 19 | 21 | 3 | 141 | 196
10 | 19 | 21 | 4 | 142 | 196
10 | 19 | 21 | 5 | 141 | 196
10 | 19 | 21 | 6 | 141 | 196
10 | 19 | 22 | 1 | 142 | 196
10 | 19 | 22 | 2 | 141 | 196
10 | 19 | 22 | 3 | 141 | 196
10 | 19 | 22 | 4 | 142 | 196
10 | 19 | 22 | 5 | 141 | 197
10 | 19 | 22 | 6 | 140 | 197
10 | 19 | 23 | 1 | 140 | 197
10 | 19 | 23 | 2 | 141 | 196
10 | 19 | 23 | 3 | 139 | 196
10 | 19 | 23 | 4 | 138 | 197
10 | 19 | 23 | 5 | 139 | 196
10 | 19 | 23 | 6 | 138 | 196
10 | 19 | 24 | 1 | 137 | 197
10 | 19 | 24 | 2 | 140 | 196
10 | 19 | 24 | 3 | 135 | 196
10 | 19 | 24 | 4 | 135 | 196
10 | 19 | 24 | 5 | 138 | 197
10 | 19 | 24 | 6 | 135 | 195
10 | 20 | 1 | 1 | 133 | 197
10 | 20 | 1 | 2 | 135 | 196
10 | 20 | 1 | 3 | 132 | 196
10 | 20 | 1 | 4 | 130 | 195
10 | 20 | 1 | 5 | 134 | 196
10 | 20 | 1 | 6 | 135 | 195
10 | 20 | 2 | 1 | 130 | 195
10 | 20 | 2 | 2 | 134 | 195
10 | 20 | 2 | 3 | 135 | 195
10 | 20 | 2 | 4 | 131 | 195
10 | 20 | 2 | 5 | 134 | 196
10 | 20 | 2 | 6 | 135 | 195
10 | 20 | 3 | 1 | 131 | 195
10 | 20 | 3 | 2 | 131 | 195
10 | 20 | 3 | 3 | 135 | 195
10 | 20 | 3 | 4 | 131 | 194
10 | 20 | 3 | 5 | 132 | 196
10 | 20 | 3 | 6 | 138 | 196
10 | 20 | 4 | 1 | 131 | 194
10 | 20 | 4 | 2 | 132 | 195
10 | 20 | 4 | 3 | 134 | 195
10 | 20 | 4 | 4 | 130 | 195
10 | 20 | 4 | 5 | 128 | 195
10 | 20 | 4 | 6 | 133 | 195
10 | 20 | 5 | 1 | 128 | 195
10 | 20 | 5 | 2 | 130 | 195
10 | 20 | 5 | 3 | 138 | 195
10 | 20 | 5 | 4 | 131 | 195
10 | 20 | 5 | 5 | 134 | 195
10 | 20 | 5 | 6 | 135 | 196
10 | 20 | 6 | 1 | 130 | 195
10 | 20 | 6 | 2 | 131 | 195
10 | 20 | 6 | 3 | 138 | 195
10 | 20 | 6 | 4 | 132 | 195
10 | 20 | 6 | 5 | 133 | 195
10 | 20 | 6 | 6 | 135 | 195
10 | 20 | 7 | 1 | 131 | 195
10 | 20 | 7 | 2 | 132 | 195
10 | 20 | 7 | 3 | 137 | 195
10 | 20 | 7 | 4 | 136 | 195
10 | 20 | 7 | 5 | 134 | 195
10 | 20 | 7 | 6 | 135 | 196
10 | 20 | 8 | 1 | 135 | 195
10 | 20 | 8 | 2 | 133 | 195
10 | 20 | 8 | 3 | 135 | 196
10 | 20 | 8 | 4 | 137 | 194
10 | 20 | 8 | 5 | 133 | 195
10 | 20 | 8 | 6 | 135 | 197
10 | 20 | 9 | 1 | 137 | 204
10 | 20 | 9 | 2 | 137 | 201
10 | 20 | 9 | 3 | 137 | 198
10 | 20 | 9 | 4 | 138 | 189
10 | 20 | 9 | 5 | 141 | 196
10 | 20 | 9 | 6 | 141 | 196
10 | 20 | 10 | 1 | 142 | 192
10 | 20 | 10 | 2 | 143 | 198
10 | 20 | 10 | 3 | 142 | 198
10 | 20 | 10 | 4 | 141 | 197
10 | 20 | 10 | 5 | 141 | 197
10 | 20 | 10 | 6 | 142 | 198
10 | 20 | 11 | 1 | 142 | 197
10 | 20 | 11 | 2 | 142 | 197
10 | 20 | 11 | 3 | 142 | 197
10 | 20 | 11 | 4 | 145 | 198
10 | 20 | 11 | 5 | 144 | 197
10 | 20 | 11 | 6 | 144 | 197
10 | 20 | 12 | 1 | 145 | 198
10 | 20 | 12 | 2 | 146 | 198
10 | 20 | 12 | 3 | 143 | 198
10 | 20 | 12 | 4 | 143 | 198
10 | 20 | 12 | 5 | 143 | 198
10 | 20 | 12 | 6 | 145 | 198
10 | 20 | 13 | 1 | 143 | 198
10 | 20 | 13 | 2 | 143 | 199
10 | 20 | 13 | 3 | 146 | 198
10 | 20 | 13 | 4 | 145 | 198
10 | 20 | 13 | 5 | 144 | 198
10 | 20 | 13 | 6 | 144 | 199
10 | 20 | 14 | 1 | 147 | 199
10 | 20 | 14 | 2 | 145 | 198
10 | 20 | 14 | 3 | 146 | 198
10 | 20 | 14 | 4 | 147 | 199
10 | 20 | 14 | 5 | 150 | 199
10 | 20 | 14 | 6 | 149 | 198
10 | 20 | 15 | 1 | 149 | 199
10 | 20 | 15 | 2 | 149 | 199
10 | 20 | 15 | 3 | 152 | 199
10 | 20 | 15 | 4 | 148 | 198
10 | 20 | 15 | 5 | 149 | 199
10 | 20 | 15 | 6 | 149 | 199
10 | 20 | 16 | 1 | 149 | 198
10 | 20 | 16 | 2 | 147 | 198
10 | 20 | 16 | 3 | 146 | 199
10 | 20 | 16 | 4 | 148 | 199
10 | 20 | 16 | 5 | 147 | 198
10 | 20 | 16 | 6 | 146 | 199
10 | 20 | 17 | 1 | 147 | 199
10 | 20 | 17 | 2 | 147 | 198
10 | 20 | 17 | 3 | 144 | 198
10 | 20 | 17 | 4 | 143 | 198
10 | 20 | 17 | 5 | 146 | 199
10 | 20 | 17 | 6 | 144 | 197
10 | 20 | 18 | 1 | 143 | 198
10 | 20 | 18 | 2 | 144 | 198
10 | 20 | 18 | 3 | 144 | 198
10 | 20 | 18 | 4 | 142 | 198
10 | 20 | 18 | 5 | 143 | 199
10 | 20 | 18 | 6 | 144 | 198
10 | 20 | 19 | 1 | 142 | 197
10 | 20 | 19 | 2 | 141 | 198
10 | 20 | 19 | 3 | 143 | 199
10 | 20 | 19 | 4 | 141 | 198
10 | 20 | 19 | 5 | 139 | 198
10 | 20 | 19 | 6 | 139 | 198
10 | 20 | 20 | 1 | 137 | 198
10 | 20 | 20 | 2 | 135 | 197
10 | 20 | 20 | 3 | 135 | 198
10 | 20 | 20 | 4 | 136 | 198
10 | 20 | 20 | 5 | 135 | 197
10 | 20 | 20 | 6 | 134 | 197
10 | 20 | 21 | 1 | 136 | 198
10 | 20 | 21 | 2 | 136 | 197
10 | 20 | 21 | 3 | 135 | 198
10 | 20 | 21 | 4 | 136 | 198
10 | 20 | 21 | 5 | 138 | 197
10 | 20 | 21 | 6 | 137 | 197
10 | 20 | 22 | 1 | 138 | 198
10 | 20 | 22 | 2 | 142 | 197
10 | 20 | 22 | 3 | 142 | 197
10 | 20 | 22 | 4 | 142 | 197
10 | 20 | 22 | 5 | 144 | 197
10 | 20 | 22 | 6 | 145 | 197
10 | 20 | 23 | 1 | 143 | 197
10 | 20 | 23 | 2 | 144 | 198
10 | 20 | 23 | 3 | 146 | 197
10 | 20 | 23 | 4 | 143 | 197
10 | 20 | 23 | 5 | 143 | 198
10 | 20 | 23 | 6 | 145 | 197
10 | 20 | 24 | 1 | 143 | 197
10 | 20 | 24 | 2 | 142 | 198
10 | 20 | 24 | 3 | 143 | 198
10 | 20 | 24 | 4 | 144 | 197
10 | 20 | 24 | 5 | 139 | 197
10 | 20 | 24 | 6 | 140 | 198
10 | 21 | 1 | 1 | 143 | 196
10 | 21 | 1 | 2 | 140 | 197
10 | 21 | 1 | 3 | 140 | 198
10 | 21 | 1 | 4 | 142 | 196
10 | 21 | 1 | 5 | 140 | 196
10 | 21 | 1 | 6 | 138 | 197
10 | 21 | 2 | 1 | 139 | 197
10 | 21 | 2 | 2 | 143 | 196
10 | 21 | 2 | 3 | 138 | 197
10 | 21 | 2 | 4 | 137 | 197
10 | 21 | 2 | 5 | 140 | 197
10 | 21 | 2 | 6 | 137 | 197
10 | 21 | 3 | 1 | 136 | 197
10 | 21 | 3 | 2 | 137 | 197
10 | 21 | 3 | 3 | 136 | 196
10 | 21 | 3 | 4 | 132 | 196
10 | 21 | 3 | 5 | 135 | 197
10 | 21 | 3 | 6 | 137 | 197
10 | 21 | 4 | 1 | 135 | 196
10 | 21 | 4 | 2 | 136 | 197
10 | 21 | 4 | 3 | 139 | 197
10 | 21 | 4 | 4 | 135 | 196
10 | 21 | 4 | 5 | 134 | 197
10 | 21 | 4 | 6 | 138 | 196
10 | 21 | 5 | 1 | 135 | 196
10 | 21 | 5 | 2 | 133 | 196
10 | 21 | 5 | 3 | 137 | 197
10 | 21 | 5 | 4 | 138 | 196
10 | 21 | 5 | 5 | 134 | 196
10 | 21 | 5 | 6 | 135 | 198
10 | 21 | 6 | 1 | 137 | 196
10 | 21 | 6 | 2 | 133 | 196
10 | 21 | 6 | 3 | 135 | 197
10 | 21 | 6 | 4 | 138 | 197
10 | 21 | 6 | 5 | 135 | 196
10 | 21 | 6 | 6 | 134 | 196
10 | 21 | 7 | 1 | 137 | 197
10 | 21 | 7 | 2 | 139 | 197
10 | 21 | 7 | 3 | 136 | 196
10 | 21 | 7 | 4 | 138 | 197
10 | 21 | 7 | 5 | 142 | 197
10 | 21 | 7 | 6 | 135 | 196
10 | 21 | 8 | 1 | 136 | 197
10 | 21 | 8 | 2 | 141 | 196
10 | 21 | 8 | 3 | 137 | 196
10 | 21 | 8 | 4 | 136 | 196
10 | 21 | 8 | 5 | 139 | 197
10 | 21 | 8 | 6 | 138 | 196
10 | 21 | 9 | 1 | 137 | 197
10 | 21 | 9 | 2 | 139 | 197
10 | 21 | 9 | 3 | 141 | 196
10 | 21 | 9 | 4 | 140 | 196
10 | 21 | 9 | 5 | 142 | 196
10 | 21 | 9 | 6 | 145 | 196
10 | 21 | 10 | 1 | 143 | 197
10 | 21 | 10 | 2 | 144 | 197
10 | 21 | 10 | 3 | 147 | 198
10 | 21 | 10 | 4 | 147 | 197
10 | 21 | 10 | 5 | 145 | 198
10 | 21 | 10 | 6 | 145 | 197
10 | 21 | 11 | 1 | 147 | 197
10 | 21 | 11 | 2 | 144 | 198
10 | 21 | 11 | 3 | 145 | 198
10 | 21 | 11 | 4 | 148 | 198
10 | 21 | 11 | 5 | 148 | 197
10 | 21 | 11 | 6 | 145 | 198
10 | 21 | 12 | 1 | 146 | 198
10 | 21 | 12 | 2 | 151 | 198
10 | 21 | 12 | 3 | 152 | 198
10 | 21 | 12 | 4 | 155 | 199
10 | 21 | 12 | 5 | 157 | 199
10 | 21 | 12 | 6 | 159 | 199
10 | 21 | 13 | 1 | 160 | 199
10 | 21 | 13 | 2 | 159 | 199
10 | 21 | 13 | 3 | 160 | 200
10 | 21 | 13 | 4 | 162 | 200
10 | 21 | 13 | 5 | 163 | 199
10 | 21 | 13 | 6 | 162 | 199
10 | 21 | 14 | 1 | 163 | 200
10 | 21 | 14 | 2 | 165 | 200
10 | 21 | 14 | 3 | 167 | 199
10 | 21 | 14 | 4 | 165 | 200
10 | 21 | 14 | 5 | 166 | 200
10 | 21 | 14 | 6 | 169 | 201
10 | 21 | 15 | 1 | 169 | 201
10 | 21 | 15 | 2 | 172 | 200
10 | 21 | 15 | 3 | 174 | 201
10 | 21 | 15 | 4 | 172 | 201
10 | 21 | 15 | 5 | 172 | 201
10 | 21 | 15 | 6 | 174 | 201
10 | 21 | 16 | 1 | 175 | 201
10 | 21 | 16 | 2 | 173 | 200
10 | 21 | 16 | 3 | 172 | 201
10 | 21 | 16 | 4 | 170 | 201
10 | 21 | 16 | 5 | 170 | 201
10 | 21 | 16 | 6 | 170 | 201
10 | 21 | 17 | 1 | 167 | 200
10 | 21 | 17 | 2 | 166 | 201
10 | 21 | 17 | 3 | 167 | 201
10 | 21 | 17 | 4 | 169 | 200
10 | 21 | 17 | 5 | 164 | 200
10 | 21 | 17 | 6 | 164 | 200
10 | 21 | 18 | 1 | 164 | 200
10 | 21 | 18 | 2 | 166 | 199
10 | 21 | 18 | 3 | 159 | 200
10 | 21 | 18 | 4 | 159 | 200
10 | 21 | 18 | 5 | 162 | 200
10 | 21 | 18 | 6 | 159 | 199
10 | 21 | 19 | 1 | 153 | 200
10 | 21 | 19 | 2 | 154 | 199
10 | 21 | 19 | 3 | 158 | 199
10 | 21 | 19 | 4 | 153 | 198
10 | 21 | 19 | 5 | 151 | 199
10 | 21 | 19 | 6 | 152 | 199
10 | 21 | 20 | 1 | 152 | 199
10 | 21 | 20 | 2 | 148 | 198
10 | 21 | 20 | 3 | 149 | 199
10 | 21 | 20 | 4 | 151 | 198
10 | 21 | 20 | 5 | 150 | 198
10 | 21 | 20 | 6 | 149 | 198
10 | 21 | 21 | 1 | 151 | 199
10 | 21 | 21 | 2 | 154 | 198
10 | 21 | 21 | 3 | 151 | 198
10 | 21 | 21 | 4 | 152 | 199
10 | 21 | 21 | 5 | 153 | 198
10 | 21 | 21 | 6 | 152 | 198
10 | 21 | 22 | 1 | 149 | 198
10 | 21 | 22 | 2 | 150 | 199
10 | 21 | 22 | 3 | 153 | 198
10 | 21 | 22 | 4 | 149 | 198
10 | 21 | 22 | 5 | 149 | 198
10 | 21 | 22 | 6 | 150 | 198
10 | 21 | 23 | 1 | 150 | 198
10 | 21 | 23 | 2 | 148 | 199
10 | 21 | 23 | 3 | 149 | 199
10 | 21 | 23 | 4 | 151 | 198
10 | 21 | 23 | 5 | 148 | 198
10 | 21 | 23 | 6 | 147 | 199
10 | 21 | 24 | 1 | 147 | 199
10 | 21 | 24 | 2 | 147 | 198
10 | 21 | 24 | 3 | 144 | 199
10 | 21 | 24 | 4 | 146 | 198
10 | 21 | 24 | 5 | 148 | 197
10 | 21 | 24 | 6 | 146 | 198
10 | 22 | 1 | 1 | 145 | 198
10 | 22 | 1 | 2 | 146 | 198
10 | 22 | 1 | 3 | 147 | 198
10 | 22 | 1 | 4 | 145 | 198
10 | 22 | 1 | 5 | 145 | 198
10 | 22 | 1 | 6 | 147 | 197
10 | 22 | 2 | 1 | 144 | 198
10 | 22 | 2 | 2 | 144 | 198
10 | 22 | 2 | 3 | 147 | 198
10 | 22 | 2 | 4 | 143 | 197
10 | 22 | 2 | 5 | 143 | 198
10 | 22 | 2 | 6 | 145 | 198
10 | 22 | 3 | 1 | 144 | 197
10 | 22 | 3 | 2 | 142 | 197
10 | 22 | 3 | 3 | 143 | 198
10 | 22 | 3 | 4 | 145 | 197
10 | 22 | 3 | 5 | 143 | 197
10 | 22 | 3 | 6 | 143 | 198
10 | 22 | 4 | 1 | 144 | 198
10 | 22 | 4 | 2 | 142 | 197
10 | 22 | 4 | 3 | 140 | 198
10 | 22 | 4 | 4 | 142 | 198
10 | 22 | 4 | 5 | 141 | 197
10 | 22 | 4 | 6 | 138 | 197
10 | 22 | 5 | 1 | 139 | 198
10 | 22 | 5 | 2 | 142 | 197
10 | 22 | 5 | 3 | 137 | 197
10 | 22 | 5 | 4 | 139 | 197
10 | 22 | 5 | 5 | 143 | 197
10 | 22 | 5 | 6 | 140 | 197
10 | 22 | 6 | 1 | 140 | 197
10 | 22 | 6 | 2 | 142 | 197
10 | 22 | 6 | 3 | 141 | 197
10 | 22 | 6 | 4 | 139 | 197
10 | 22 | 6 | 5 | 141 | 198
10 | 22 | 6 | 6 | 144 | 196
10 | 22 | 7 | 1 | 141 | 197
10 | 22 | 7 | 2 | 141 | 198
10 | 22 | 7 | 3 | 142 | 197
10 | 22 | 7 | 4 | 140 | 196
10 | 22 | 7 | 5 | 139 | 197
10 | 22 | 7 | 6 | 142 | 197
10 | 22 | 8 | 1 | 144 | 196
10 | 22 | 8 | 2 | 142 | 197
10 | 22 | 8 | 3 | 143 | 198
10 | 22 | 8 | 4 | 146 | 197
10 | 22 | 8 | 5 | 143 | 197
10 | 22 | 8 | 6 | 143 | 198
10 | 22 | 9 | 1 | 139 | 197
10 | 22 | 9 | 2 | 134 | 197
10 | 22 | 9 | 3 | 133 | 198
10 | 22 | 9 | 4 | 134 | 197
10 | 22 | 9 | 5 | 136 | 197
10 | 22 | 9 | 6 | 131 | 196
10 | 22 | 10 | 1 | 132 | 197
10 | 22 | 10 | 2 | 138 | 196
10 | 22 | 10 | 3 | 129 | 196
10 | 22 | 10 | 4 | 131 | 197
10 | 22 | 10 | 5 | 136 | 197
10 | 22 | 10 | 6 | 135 | 197
10 | 22 | 11 | 1 | 140 | 197
10 | 22 | 11 | 2 | 143 | 198
10 | 22 | 11 | 3 | 147 | 198
10 | 22 | 11 | 4 | 143 | 197
10 | 22 | 11 | 5 | 141 | 198
10 | 22 | 11 | 6 | 141 | 198
10 | 22 | 12 | 1 | 142 | 198
10 | 22 | 12 | 2 | 144 | 198
10 | 22 | 12 | 3 | 145 | 198
10 | 22 | 12 | 4 | 149 | 198
10 | 22 | 12 | 5 | 150 | 198
10 | 22 | 12 | 6 | 153 | 197
10 | 22 | 13 | 1 | 155 | 198
10 | 22 | 13 | 2 | 156 | 197
10 | 22 | 13 | 3 | 156 | 197
10 | 22 | 13 | 4 | 156 | 197
10 | 22 | 13 | 5 | 155 | 197
10 | 22 | 13 | 6 | 158 | 196
10 | 22 | 14 | 1 | 157 | 197
10 | 22 | 14 | 2 | 157 | 197
10 | 22 | 14 | 3 | 156 | 197
10 | 22 | 14 | 4 | 158 | 197
10 | 22 | 14 | 5 | 154 | 196
10 | 22 | 14 | 6 | 153 | 196
10 | 22 | 15 | 1 | 154 | 196
10 | 22 | 15 | 2 | 156 | 196
10 | 22 | 15 | 3 | 156 | 196
10 | 22 | 15 | 4 | 154 | 197
10 | 22 | 15 | 5 | 150 | 197
10 | 22 | 15 | 6 | 144 | 198
10 | 22 | 16 | 1 | 142 | 198
10 | 22 | 16 | 2 | 145 | 197
10 | 22 | 16 | 3 | 145 | 198
10 | 22 | 16 | 4 | 146 | 198
10 | 22 | 16 | 5 | 149 | 198
10 | 22 | 16 | 6 | 151 | 197
10 | 22 | 17 | 1 | 151 | 197
10 | 22 | 17 | 2 | 150 | 197
10 | 22 | 17 | 3 | 147 | 197
10 | 22 | 17 | 4 | 146 | 197
10 | 22 | 17 | 5 | 146 | 197
10 | 22 | 17 | 6 | 143 | 198
10 | 22 | 18 | 1 | 142 | 198
10 | 22 | 18 | 2 | 140 | 197
10 | 22 | 18 | 3 | 139 | 196
10 | 22 | 18 | 4 | 137 | 197
10 | 22 | 18 | 5 | 138 | 197
10 | 22 | 18 | 6 | 141 | 196
10 | 22 | 19 | 1 | 138 | 196
10 | 22 | 19 | 2 | 137 | 197
10 | 22 | 19 | 3 | 139 | 196
10 | 22 | 19 | 4 | 140 | 196
10 | 22 | 19 | 5 | 137 | 196
10 | 22 | 19 | 6 | 137 | 197
10 | 22 | 20 | 1 | 140 | 196
10 | 22 | 20 | 2 | 137 | 196
10 | 22 | 20 | 3 | 135 | 196
10 | 22 | 20 | 4 | 138 | 196
10 | 22 | 20 | 5 | 137 | 196
10 | 22 | 20 | 6 | 136 | 195
10 | 22 | 21 | 1 | 136 | 196
10 | 22 | 21 | 2 | 139 | 195
10 | 22 | 21 | 3 | 136 | 196
10 | 22 | 21 | 4 | 137 | 196
10 | 22 | 21 | 5 | 140 | 196
10 | 22 | 21 | 6 | 139 | 195
10 | 22 | 22 | 1 | 139 | 196
10 | 22 | 22 | 2 | 140 | 197
10 | 22 | 22 | 3 | 142 | 195
10 | 22 | 22 | 4 | 140 | 195
10 | 22 | 22 | 5 | 141 | 196
10 | 22 | 22 | 6 | 143 | 195
10 | 22 | 23 | 1 | 142 | 195
10 | 22 | 23 | 2 | 141 | 196
10 | 22 | 23 | 3 | 142 | 196
10 | 22 | 23 | 4 | 144 | 195
10 | 22 | 23 | 5 | 142 | 196
10 | 22 | 23 | 6 | 142 | 196
10 | 22 | 24 | 1 | 144 | 195
10 | 22 | 24 | 2 | 140 | 195
10 | 22 | 24 | 3 | 140 | 196
10 | 22 | 24 | 4 | 142 | 196
10 | 22 | 24 | 5 | 140 | 195
10 | 22 | 24 | 6 | 139 | 196
10 | 23 | 1 | 1 | 140 | 196
10 | 23 | 1 | 2 | 141 | 196
10 | 23 | 1 | 3 | 138 | 196
10 | 23 | 1 | 4 | 138 | 196
10 | 23 | 1 | 5 | 141 | 195
10 | 23 | 1 | 6 | 136 | 195
10 | 23 | 2 | 1 | 136 | 196
10 | 23 | 2 | 2 | 138 | 195
10 | 23 | 2 | 3 | 136 | 195
10 | 23 | 2 | 4 | 135 | 196
10 | 23 | 2 | 5 | 136 | 195
10 | 23 | 2 | 6 | 135 | 195
10 | 23 | 3 | 1 | 132 | 195
10 | 23 | 3 | 2 | 131 | 195
10 | 23 | 3 | 3 | 134 | 195
10 | 23 | 3 | 4 | 130 | 195
10 | 23 | 3 | 5 | 131 | 195
10 | 23 | 3 | 6 | 133 | 195
10 | 23 | 4 | 1 | 128 | 195
10 | 23 | 4 | 2 | 128 | 196
10 | 23 | 4 | 3 | 129 | 195
10 | 23 | 4 | 4 | 127 | 195
10 | 23 | 4 | 5 | 127 | 195
10 | 23 | 4 | 6 | 129 | 195
10 | 23 | 5 | 1 | 129 | 194
10 | 23 | 5 | 2 | 130 | 195
10 | 23 | 5 | 3 | 133 | 195
10 | 23 | 5 | 4 | 133 | 195
10 | 23 | 5 | 5 | 134 | 195
10 | 23 | 5 | 6 | 136 | 195
10 | 23 | 6 | 1 | 138 | 195
10 | 23 | 6 | 2 | 137 | 195
10 | 23 | 6 | 3 | 138 | 196
10 | 23 | 6 | 4 | 139 | 195
10 | 23 | 6 | 5 | 138 | 195
10 | 23 | 6 | 6 | 139 | 195
10 | 23 | 7 | 1 | 140 | 195
10 | 23 | 7 | 2 | 139 | 195
10 | 23 | 7 | 3 | 140 | 196
10 | 23 | 7 | 4 | 142 | 196
10 | 23 | 7 | 5 | 142 | 195
10 | 23 | 7 | 6 | 142 | 196
10 | 23 | 8 | 1 | 143 | 196
10 | 23 | 8 | 2 | 143 | 195
10 | 23 | 8 | 3 | 144 | 196
10 | 23 | 8 | 4 | 145 | 195
10 | 23 | 8 | 5 | 146 | 195
10 | 23 | 8 | 6 | 147 | 195
10 | 23 | 9 | 1 | 148 | 196
10 | 23 | 9 | 2 | 151 | 195
10 | 23 | 9 | 3 | 151 | 196
10 | 23 | 9 | 4 | 152 | 197
10 | 23 | 9 | 5 | 154 | 197
10 | 23 | 9 | 6 | 157 | 196
10 | 23 | 10 | 1 | 156 | 197
10 | 23 | 10 | 2 | 157 | 197
10 | 23 | 10 | 3 | 160 | 197
10 | 23 | 10 | 4 | 161 | 197
10 | 23 | 10 | 5 | 161 | 197
10 | 23 | 10 | 6 | 163 | 197
10 | 23 | 11 | 1 | 164 | 197
10 | 23 | 11 | 2 | 163 | 197
10 | 23 | 11 | 3 | 163 | 197
10 | 23 | 11 | 4 | 164 | 198
10 | 23 | 11 | 5 | 167 | 197
10 | 23 | 11 | 6 | 165 | 198
10 | 23 | 12 | 1 | 164 | 198
10 | 23 | 12 | 2 | 164 | 198
10 | 23 | 12 | 3 | 166 | 197
10 | 23 | 12 | 4 | 165 | 198
10 | 23 | 12 | 5 | 166 | 193
10 | 23 | 12 | 6 | 166 | 179
10 | 23 | 13 | 1 | 167 | 184
10 | 23 | 13 | 2 | 163 | 189
10 | 23 | 13 | 3 | 162 | 189
10 | 23 | 13 | 4 | 162 | 189
10 | 23 | 13 | 5 | 166 | 189
10 | 23 | 13 | 6 | 164 | 189
10 | 23 | 14 | 1 | 164 | 189
10 | 23 | 14 | 2 | 164 | 189
10 | 23 | 14 | 3 | 166 | 189
10 | 23 | 14 | 4 | 170 | 189
10 | 23 | 14 | 5 | 166 | 189
10 | 23 | 14 | 6 | 165 | 189
10 | 23 | 15 | 1 | 166 | 189
10 | 23 | 15 | 2 | 169 | 189
10 | 23 | 15 | 3 | 166 | 188
10 | 23 | 15 | 4 | 166 | 188
10 | 23 | 15 | 5 | 166 | 189
10 | 23 | 15 | 6 | 167 | 189
10 | 23 | 16 | 1 | 167 | 188
10 | 23 | 16 | 2 | 165 | 188
10 | 23 | 16 | 3 | 165 | 188
10 | 23 | 16 | 4 | 165 | 188
10 | 23 | 16 | 5 | 166 | 188
10 | 23 | 16 | 6 | 163 | 187
10 | 23 | 17 | 1 | 163 | 188
10 | 23 | 17 | 2 | 164 | 188
10 | 23 | 17 | 3 | 166 | 187
10 | 23 | 17 | 4 | 163 | 187
10 | 23 | 17 | 5 | 162 | 187
10 | 23 | 17 | 6 | 162 | 187
10 | 23 | 18 | 1 | 162 | 187
10 | 23 | 18 | 2 | 158 | 186
10 | 23 | 18 | 3 | 157 | 187
10 | 23 | 18 | 4 | 157 | 187
10 | 23 | 18 | 5 | 159 | 186
10 | 23 | 18 | 6 | 154 | 186
10 | 23 | 19 | 1 | 155 | 186
10 | 23 | 19 | 2 | 156 | 186
10 | 23 | 19 | 3 | 155 | 186
10 | 23 | 19 | 4 | 151 | 186
10 | 23 | 19 | 5 | 152 | 186
10 | 23 | 19 | 6 | 155 | 186
10 | 23 | 20 | 1 | 155 | 185
10 | 23 | 20 | 2 | 151 | 185
10 | 23 | 20 | 3 | 152 | 185
10 | 23 | 20 | 4 | 159 | 185
10 | 23 | 20 | 5 | 148 | 184
10 | 23 | 20 | 6 | 145 | 185
10 | 23 | 21 | 1 | 146 | 185
10 | 23 | 21 | 2 | 147 | 184
10 | 23 | 21 | 3 | 140 | 184
10 | 23 | 21 | 4 | 141 | 185
10 | 23 | 21 | 5 | 144 | 185
10 | 23 | 21 | 6 | 137 | 184
10 | 23 | 22 | 1 | 136 | 184
10 | 23 | 22 | 2 | 139 | 184
10 | 23 | 22 | 3 | 138 | 183
10 | 23 | 22 | 4 | 133 | 184
10 | 23 | 22 | 5 | 135 | 184
10 | 23 | 22 | 6 | 139 | 183
10 | 23 | 23 | 1 | 129 | 183
10 | 23 | 23 | 2 | 132 | 184
10 | 23 | 23 | 3 | 135 | 183
10 | 23 | 23 | 4 | 128 | 183
10 | 23 | 23 | 5 | 130 | 183
10 | 23 | 23 | 6 | 136 | 183
10 | 23 | 24 | 1 | 126 | 183
10 | 23 | 24 | 2 | 127 | 183
10 | 23 | 24 | 3 | 132 | 183
10 | 23 | 24 | 4 | 124 | 182
10 | 23 | 24 | 5 | 125 | 183
10 | 23 | 24 | 6 | 130 | 183
10 | 24 | 1 | 1 | 124 | 182
10 | 24 | 1 | 2 | 124 | 182
10 | 24 | 1 | 3 | 127 | 183
10 | 24 | 1 | 4 | 126 | 181
10 | 24 | 1 | 5 | 123 | 182
10 | 24 | 1 | 6 | 125 | 182
10 | 24 | 2 | 1 | 127 | 182
10 | 24 | 2 | 2 | 123 | 182
10 | 24 | 2 | 3 | 124 | 182
10 | 24 | 2 | 4 | 129 | 182
10 | 24 | 2 | 5 | 123 | 182
10 | 24 | 2 | 6 | 125 | 182
10 | 24 | 3 | 1 | 132 | 182
10 | 24 | 3 | 2 | 124 | 181
10 | 24 | 3 | 3 | 125 | 182
10 | 24 | 3 | 4 | 131 | 182
10 | 24 | 3 | 5 | 125 | 181
10 | 24 | 3 | 6 | 124 | 182
10 | 24 | 4 | 1 | 129 | 182
10 | 24 | 4 | 2 | 128 | 181
10 | 24 | 4 | 3 | 124 | 181
10 | 24 | 4 | 4 | 126 | 182
10 | 24 | 4 | 5 | 129 | 180
10 | 24 | 4 | 6 | 123 | 181
10 | 24 | 5 | 1 | 125 | 181
10 | 24 | 5 | 2 | 131 | 181
10 | 24 | 5 | 3 | 121 | 180
10 | 24 | 5 | 4 | 124 | 181
10 | 24 | 5 | 5 | 131 | 181
10 | 24 | 5 | 6 | 124 | 180
10 | 24 | 6 | 1 | 124 | 181
10 | 24 | 6 | 2 | 129 | 181
10 | 24 | 6 | 3 | 126 | 180
10 | 24 | 6 | 4 | 121 | 181
10 | 24 | 6 | 5 | 123 | 181
10 | 24 | 6 | 6 | 127 | 180
10 | 24 | 7 | 1 | 121 | 180
10 | 24 | 7 | 2 | 125 | 181
10 | 24 | 7 | 3 | 130 | 181
10 | 24 | 7 | 4 | 123 | 181
10 | 24 | 7 | 5 | 124 | 181
10 | 24 | 7 | 6 | 131 | 181
10 | 24 | 8 | 1 | 121 | 180
10 | 24 | 8 | 2 | 123 | 181
10 | 24 | 8 | 3 | 130 | 181
10 | 24 | 8 | 4 | 123 | 180
10 | 24 | 8 | 5 | 121 | 181
10 | 24 | 8 | 6 | 125 | 181
10 | 24 | 9 | 1 | 124 | 180
10 | 24 | 9 | 2 | 125 | 181
10 | 24 | 9 | 3 | 130 | 181
10 | 24 | 9 | 4 | 128 | 180
10 | 24 | 9 | 5 | 128 | 184
10 | 24 | 9 | 6 | 128 | 180
10 | 24 | 10 | 1 | 128 | 184
10 | 24 | 10 | 2 | 129 | 197
10 | 24 | 10 | 3 | 127 | 194
10 | 24 | 10 | 4 | 133 | 196
10 | 24 | 10 | 5 | 131 | 193
10 | 24 | 10 | 6 | 129 | 189
10 | 24 | 11 | 1 | 134 | 189
10 | 24 | 11 | 2 | 135 | 186
10 | 24 | 11 | 3 | 131 | 187
10 | 24 | 11 | 4 | 137 | 188
10 | 24 | 11 | 5 | 137 | 186
10 | 24 | 11 | 6 | 135 | 186
10 | 24 | 12 | 1 | 138 | 187
10 | 24 | 12 | 2 | 140 | 185
10 | 24 | 12 | 3 | 134 | 184
10 | 24 | 12 | 4 | 136 | 192
10 | 24 | 12 | 5 | 138 | 187
10 | 24 | 12 | 6 | 138 | 175
10 | 24 | 13 | 1 | 136 | 172
10 | 24 | 13 | 2 | 140 | 166
10 | 24 | 13 | 3 | 138 | 162
10 | 24 | 13 | 4 | 137 | 172
10 | 24 | 13 | 5 | 141 | 179
10 | 24 | 13 | 6 | 140 | 180
10 | 24 | 14 | 1 | 138 | 182
10 | 24 | 14 | 2 | 139 | 182
10 | 24 | 14 | 3 | 142 | 183
10 | 24 | 14 | 4 | 135 | 183
10 | 24 | 14 | 5 | 136 | 183
10 | 24 | 14 | 6 | 143 | 185
10 | 24 | 15 | 1 | 139 | 183
10 | 24 | 15 | 2 | 140 | 185
10 | 24 | 15 | 3 | 144 | 185
10 | 24 | 15 | 4 | 147 | 183
10 | 24 | 15 | 5 | 144 | 185
10 | 24 | 15 | 6 | 141 | 185
10 | 24 | 16 | 1 | 144 | 186
10 | 24 | 16 | 2 | 148 | 185
10 | 24 | 16 | 3 | 142 | 184
10 | 24 | 16 | 4 | 141 | 185
10 | 24 | 16 | 5 | 143 | 185
10 | 24 | 16 | 6 | 146 | 185
10 | 24 | 17 | 1 | 140 | 185
10 | 24 | 17 | 2 | 140 | 186
10 | 24 | 17 | 3 | 144 | 186
10 | 24 | 17 | 4 | 142 | 185
10 | 24 | 17 | 5 | 139 | 186
10 | 24 | 17 | 6 | 139 | 185
10 | 24 | 18 | 1 | 144 | 186
10 | 24 | 18 | 2 | 135 | 185
10 | 24 | 18 | 3 | 135 | 185
10 | 24 | 18 | 4 | 141 | 186
10 | 24 | 18 | 5 | 134 | 185
10 | 24 | 18 | 6 | 133 | 186
10 | 24 | 19 | 1 | 138 | 185
10 | 24 | 19 | 2 | 131 | 184
10 | 24 | 19 | 3 | 129 | 185
10 | 24 | 19 | 4 | 134 | 186
10 | 24 | 19 | 5 | 128 | 184
10 | 24 | 19 | 6 | 126 | 185
10 | 24 | 20 | 1 | 132 | 185
10 | 24 | 20 | 2 | 130 | 185
10 | 24 | 20 | 3 | 126 | 184
10 | 24 | 20 | 4 | 129 | 185
10 | 24 | 20 | 5 | 130 | 184
10 | 24 | 20 | 6 | 123 | 186
10 | 24 | 21 | 1 | 126 | 184
10 | 24 | 21 | 2 | 132 | 185
10 | 24 | 21 | 3 | 121 | 184
10 | 24 | 21 | 4 | 124 | 185
10 | 24 | 21 | 5 | 130 | 183
10 | 24 | 21 | 6 | 122 | 184
10 | 24 | 22 | 1 | 122 | 184
10 | 24 | 22 | 2 | 130 | 184
10 | 24 | 22 | 3 | 122 | 183
10 | 24 | 22 | 4 | 123 | 184
10 | 24 | 22 | 5 | 127 | 183
10 | 24 | 22 | 6 | 124 | 184
10 | 24 | 23 | 1 | 122 | 184
10 | 24 | 23 | 2 | 129 | 184
10 | 24 | 23 | 3 | 122 | 183
10 | 24 | 23 | 4 | 121 | 183
10 | 24 | 23 | 5 | 130 | 185
10 | 24 | 23 | 6 | 120 | 183
10 | 24 | 24 | 1 | 123 | 185
10 | 24 | 24 | 2 | 127 | 183
10 | 24 | 24 | 3 | 119 | 183
10 | 24 | 24 | 4 | 125 | 185
10 | 24 | 24 | 5 | 119 | 182
10 | 24 | 24 | 6 | 117 | 184
10 | 25 | 1 | 1 | 122 | 183
10 | 25 | 1 | 2 | 119 | 183
10 | 25 | 1 | 3 | 112 | 183
10 | 25 | 1 | 4 | 118 | 183
10 | 25 | 1 | 5 | 115 | 184
10 | 25 | 1 | 6 | 111 | 183
10 | 25 | 2 | 1 | 120 | 184
10 | 25 | 2 | 2 | 116 | 183
10 | 25 | 2 | 3 | 115 | 183
10 | 25 | 2 | 4 | 124 | 184
10 | 25 | 2 | 5 | 116 | 182
10 | 25 | 2 | 6 | 116 | 184
10 | 25 | 3 | 1 | 122 | 183
10 | 25 | 3 | 2 | 114 | 182
10 | 25 | 3 | 3 | 118 | 184
10 | 25 | 3 | 4 | 123 | 183
10 | 25 | 3 | 5 | 117 | 183
10 | 25 | 3 | 6 | 116 | 184
10 | 25 | 4 | 1 | 123 | 183
10 | 25 | 4 | 2 | 114 | 183
10 | 25 | 4 | 3 | 115 | 184
10 | 25 | 4 | 4 | 122 | 182
10 | 25 | 4 | 5 | 113 | 183
10 | 25 | 4 | 6 | 116 | 185
10 | 25 | 5 | 1 | 122 | 184
10 | 25 | 5 | 2 | 110 | 181
10 | 25 | 5 | 3 | 113 | 183
10 | 25 | 5 | 4 | 120 | 183
10 | 25 | 5 | 5 | 110 | 183
10 | 25 | 5 | 6 | 114 | 184
10 | 25 | 6 | 1 | 120 | 182
10 | 25 | 6 | 2 | 111 | 183
10 | 25 | 6 | 3 | 113 | 183
10 | 25 | 6 | 4 | 118 | 181
10 | 25 | 6 | 5 | 113 | 183
10 | 25 | 6 | 6 | 115 | 184
10 | 25 | 7 | 1 | 118 | 182
10 | 25 | 7 | 2 | 112 | 182
10 | 25 | 7 | 3 | 118 | 183
10 | 25 | 7 | 4 | 119 | 181
10 | 25 | 7 | 5 | 113 | 182
10 | 25 | 7 | 6 | 116 | 183
10 | 25 | 8 | 1 | 121 | 181
10 | 25 | 8 | 2 | 115 | 183
10 | 25 | 8 | 3 | 119 | 183
10 | 25 | 8 | 4 | 119 | 181
10 | 25 | 8 | 5 | 113 | 182
10 | 25 | 8 | 6 | 116 | 183
10 | 25 | 9 | 1 | 121 | 181
10 | 25 | 9 | 2 | 118 | 183
10 | 25 | 9 | 3 | 119 | 181
10 | 25 | 9 | 4 | 126 | 182
10 | 25 | 9 | 5 | 123 | 182
10 | 25 | 9 | 6 | 126 | 182
10 | 25 | 10 | 1 | 126 | 180
10 | 25 | 10 | 2 | 127 | 179
10 | 25 | 10 | 3 | 129 | 181
10 | 25 | 10 | 4 | 131 | 181
10 | 25 | 10 | 5 | 132 | 180
10 | 25 | 10 | 6 | 132 | 178
10 | 25 | 11 | 1 | 138 | 180
10 | 25 | 11 | 2 | 139 | 181
10 | 25 | 11 | 3 | 138 | 179
10 | 25 | 11 | 4 | 139 | 178
10 | 25 | 11 | 5 | 141 | 179
10 | 25 | 11 | 6 | 142 | 179
10 | 25 | 12 | 1 | 139 | 178
10 | 25 | 12 | 2 | 139 | 178
10 | 25 | 12 | 3 | 143 | 178
10 | 25 | 12 | 4 | 141 | 177
10 | 25 | 12 | 5 | 141 | 177
10 | 25 | 12 | 6 | 140 | 178
10 | 25 | 13 | 1 | 142 | 179
10 | 25 | 13 | 2 | 140 | 176
10 | 25 | 13 | 3 | 139 | 177
10 | 25 | 13 | 4 | 139 | 178
10 | 25 | 13 | 5 | 141 | 178
10 | 25 | 13 | 6 | 138 | 178
10 | 25 | 14 | 1 | 139 | 177
10 | 25 | 14 | 2 | 141 | 177
10 | 25 | 14 | 3 | 138 | 176
10 | 25 | 14 | 4 | 140 | 178
10 | 25 | 14 | 5 | 141 | 178
10 | 25 | 14 | 6 | 141 | 177
10 | 25 | 15 | 1 | 140 | 176
10 | 25 | 15 | 2 | 140 | 177
10 | 25 | 15 | 3 | 141 | 179
10 | 25 | 15 | 4 | 142 | 178
10 | 25 | 15 | 5 | 144 | 177
10 | 25 | 15 | 6 | 141 | 177
10 | 25 | 16 | 1 | 143 | 180
10 | 25 | 16 | 2 | 143 | 179
10 | 25 | 16 | 3 | 142 | 179
10 | 25 | 16 | 4 | 143 | 178
10 | 25 | 16 | 5 | 141 | 179
10 | 25 | 16 | 6 | 140 | 179
10 | 25 | 17 | 1 | 139 | 180
10 | 25 | 17 | 2 | 137 | 180
10 | 25 | 17 | 3 | 134 | 179
10 | 25 | 17 | 4 | 129 | 179
10 | 25 | 17 | 5 | 128 | 180
10 | 25 | 17 | 6 | 125 | 181
10 | 25 | 18 | 1 | 121 | 181
10 | 25 | 18 | 2 | 120 | 180
10 | 25 | 18 | 3 | 126 | 180
10 | 25 | 18 | 4 | 124 | 181
10 | 25 | 18 | 5 | 120 | 182
10 | 25 | 18 | 6 | 118 | 182
10 | 25 | 19 | 1 | 123 | 181
10 | 25 | 19 | 2 | 113 | 180
10 | 25 | 19 | 3 | 113 | 180
10 | 25 | 19 | 4 | 117 | 182
10 | 25 | 19 | 5 | 117 | 181
10 | 25 | 19 | 6 | 106 | 181
10 | 25 | 20 | 1 | 109 | 181
10 | 25 | 20 | 2 | 118 | 181
10 | 25 | 20 | 3 | 106 | 182
10 | 25 | 20 | 4 | 108 | 182
10 | 25 | 20 | 5 | 114 | 181
10 | 25 | 20 | 6 | 106 | 180
10 | 25 | 21 | 1 | 102 | 182
10 | 25 | 21 | 2 | 113 | 183
10 | 25 | 21 | 3 | 110 | 181
10 | 25 | 21 | 4 | 103 | 181
10 | 25 | 21 | 5 | 108 | 182
10 | 25 | 21 | 6 | 105 | 182
10 | 25 | 22 | 1 | 100 | 182
10 | 25 | 22 | 2 | 107 | 183
10 | 25 | 22 | 3 | 103 | 180
10 | 25 | 22 | 4 | 99 | 181
10 | 25 | 22 | 5 | 107 | 183
10 | 25 | 22 | 6 | 103 | 183
10 | 25 | 23 | 1 | 96 | 180
10 | 25 | 23 | 2 | 104 | 181
10 | 25 | 23 | 3 | 102 | 181
10 | 25 | 23 | 4 | 96 | 182
10 | 25 | 23 | 5 | 104 | 181
10 | 25 | 23 | 6 | 98 | 180
10 | 25 | 24 | 1 | 98 | 182
10 | 25 | 24 | 2 | 104 | 182
10 | 25 | 24 | 3 | 97 | 182
10 | 25 | 24 | 4 | 94 | 181
10 | 25 | 24 | 5 | 101 | 181
10 | 25 | 24 | 6 | 98 | 181
10 | 26 | 1 | 1 | 101 | 183
10 | 26 | 1 | 2 | 105 | 183
10 | 26 | 1 | 3 | 100 | 181
10 | 26 | 1 | 4 | 105 | 182
10 | 26 | 1 | 5 | 105 | 182
10 | 26 | 1 | 6 | 104 | 182
10 | 26 | 2 | 1 | 108 | 182
10 | 26 | 2 | 2 | 105 | 182
10 | 26 | 2 | 3 | 105 | 183
10 | 26 | 2 | 4 | 108 | 183
10 | 26 | 2 | 5 | 104 | 181
10 | 26 | 2 | 6 | 107 | 182
10 | 26 | 3 | 1 | 112 | 183
10 | 26 | 3 | 2 | 110 | 183
10 | 26 | 3 | 3 | 112 | 183
10 | 26 | 3 | 4 | 116 | 182
10 | 26 | 3 | 5 | 116 | 182
10 | 26 | 3 | 6 | 116 | 181
10 | 26 | 4 | 1 | 119 | 183
10 | 26 | 4 | 2 | 120 | 183
10 | 26 | 4 | 3 | 120 | 184
10 | 26 | 4 | 4 | 119 | 182
10 | 26 | 4 | 5 | 118 | 183
10 | 26 | 4 | 6 | 117 | 183
10 | 26 | 5 | 1 | 117 | 182
10 | 26 | 5 | 2 | 116 | 183
10 | 26 | 5 | 3 | 117 | 183
10 | 26 | 5 | 4 | 116 | 182
10 | 26 | 5 | 5 | 116 | 183
10 | 26 | 5 | 6 | 114 | 181
10 | 26 | 6 | 1 | 114 | 181
10 | 26 | 6 | 2 | 113 | 182
10 | 26 | 6 | 3 | 113 | 181
10 | 26 | 6 | 4 | 113 | 182
10 | 26 | 6 | 5 | 114 | 183
10 | 26 | 6 | 6 | 114 | 182
10 | 26 | 7 | 1 | 113 | 183
10 | 26 | 7 | 2 | 112 | 183
10 | 26 | 7 | 3 | 112 | 181
10 | 26 | 7 | 4 | 112 | 182
10 | 26 | 7 | 5 | 114 | 183
10 | 26 | 7 | 6 | 114 | 183
10 | 26 | 8 | 1 | 114 | 183
10 | 26 | 8 | 2 | 117 | 183
10 | 26 | 8 | 3 | 117 | 187
10 | 26 | 8 | 4 | 116 | 183
10 | 26 | 8 | 5 | 118 | 183
10 | 26 | 8 | 6 | 119 | 185
10 | 26 | 9 | 1 | 118 | 183
10 | 26 | 9 | 2 | 118 | 182
10 | 26 | 9 | 3 | 119 | 184
10 | 26 | 9 | 4 | 122 | 184
10 | 26 | 9 | 5 | 122 | 184
10 | 26 | 9 | 6 | 123 | 183
10 | 26 | 10 | 1 | 126 | 182
10 | 26 | 10 | 2 | 124 | 182
10 | 26 | 10 | 3 | 126 | 184
10 | 26 | 10 | 4 | 128 | 183
10 | 26 | 10 | 5 | 129 | 184
10 | 26 | 10 | 6 | 132 | 179
10 | 26 | 11 | 1 | 132 | 181
10 | 26 | 11 | 2 | 135 | 182
10 | 26 | 11 | 3 | 138 | 182
10 | 26 | 11 | 4 | 141 | 182
10 | 26 | 11 | 5 | 141 | 183
10 | 26 | 11 | 6 | 141 | 183
10 | 26 | 12 | 1 | 144 | 184
10 | 26 | 12 | 2 | 145 | 183
10 | 26 | 12 | 3 | 146 | 183
10 | 26 | 12 | 4 | 148 | 183
10 | 26 | 12 | 5 | 153 | 184
10 | 26 | 12 | 6 | 154 | 185
10 | 26 | 13 | 1 | 156 | 186
10 | 26 | 13 | 2 | 158 | 186
10 | 26 | 13 | 3 | 158 | 183
10 | 26 | 13 | 4 | 159 | 185
10 | 26 | 13 | 5 | 160 | 185
10 | 26 | 13 | 6 | 162 | 184
10 | 26 | 14 | 1 | 162 | 184
10 | 26 | 14 | 2 | 163 | 184
10 | 26 | 14 | 3 | 167 | 186
10 | 26 | 14 | 4 | 169 | 186
10 | 26 | 14 | 5 | 168 | 186
10 | 26 | 14 | 6 | 169 | 185
10 | 26 | 15 | 1 | 172 | 187
10 | 26 | 15 | 2 | 174 | 186
10 | 26 | 15 | 3 | 172 | 186
10 | 26 | 15 | 4 | 172 | 186
10 | 26 | 15 | 5 | 174 | 186
10 | 26 | 15 | 6 | 176 | 187
10 | 26 | 16 | 1 | 172 | 186
10 | 26 | 16 | 2 | 172 | 187
10 | 26 | 16 | 3 | 174 | 187
10 | 26 | 16 | 4 | 171 | 185
10 | 26 | 16 | 5 | 171 | 186
10 | 26 | 16 | 6 | 172 | 187
10 | 26 | 17 | 1 | 173 | 186
10 | 26 | 17 | 2 | 172 | 187
10 | 26 | 17 | 3 | 172 | 187
10 | 26 | 17 | 4 | 171 | 186
10 | 26 | 17 | 5 | 172 | 186
10 | 26 | 17 | 6 | 172 | 187
10 | 26 | 18 | 1 | 169 | 186
10 | 26 | 18 | 2 | 170 | 186
10 | 26 | 18 | 3 | 171 | 187
10 | 26 | 18 | 4 | 168 | 186
10 | 26 | 18 | 5 | 167 | 185
10 | 26 | 18 | 6 | 170 | 187
10 | 26 | 19 | 1 | 167 | 186
10 | 26 | 19 | 2 | 167 | 185
10 | 26 | 19 | 3 | 169 | 187
10 | 26 | 19 | 4 | 167 | 185
10 | 26 | 19 | 5 | 166 | 187
10 | 26 | 19 | 6 | 164 | 186
10 | 26 | 20 | 1 | 167 | 187
10 | 26 | 20 | 2 | 165 | 186
10 | 26 | 20 | 3 | 166 | 187
10 | 26 | 20 | 4 | 164 | 185
10 | 26 | 20 | 5 | 165 | 186
10 | 26 | 20 | 6 | 164 | 185
10 | 26 | 21 | 1 | 165 | 187
10 | 26 | 21 | 2 | 165 | 186
10 | 26 | 21 | 3 | 164 | 185
10 | 26 | 21 | 4 | 164 | 187
10 | 26 | 21 | 5 | 162 | 186
10 | 26 | 21 | 6 | 161 | 185
10 | 26 | 22 | 1 | 160 | 186
10 | 26 | 22 | 2 | 161 | 187
10 | 26 | 22 | 3 | 161 | 186
10 | 26 | 22 | 4 | 158 | 186
10 | 26 | 22 | 5 | 156 | 186
10 | 26 | 22 | 6 | 157 | 188
10 | 26 | 23 | 1 | 152 | 185
10 | 26 | 23 | 2 | 149 | 186
10 | 26 | 23 | 3 | 148 | 187
10 | 26 | 23 | 4 | 147 | 185
10 | 26 | 23 | 5 | 142 | 185
10 | 26 | 23 | 6 | 141 | 186
10 | 26 | 24 | 1 | 142 | 186
10 | 26 | 24 | 2 | 138 | 185
10 | 26 | 24 | 3 | 138 | 187
10 | 26 | 24 | 4 | 139 | 185
10 | 26 | 24 | 5 | 135 | 185
10 | 26 | 24 | 6 | 134 | 186
10 | 27 | 1 | 1 | 134 | 184
10 | 27 | 1 | 2 | 132 | 185
10 | 27 | 1 | 3 | 130 | 185
10 | 27 | 1 | 4 | 131 | 184
10 | 27 | 1 | 5 | 130 | 185
10 | 27 | 1 | 6 | 130 | 185
10 | 27 | 2 | 1 | 131 | 184
10 | 27 | 2 | 2 | 130 | 184
10 | 27 | 2 | 3 | 129 | 184
10 | 27 | 2 | 4 | 131 | 184
10 | 27 | 2 | 5 | 130 | 185
10 | 27 | 2 | 6 | 129 | 184
10 | 27 | 3 | 1 | 131 | 184
10 | 27 | 3 | 2 | 128 | 184
10 | 27 | 3 | 3 | 126 | 184
10 | 27 | 3 | 4 | 126 | 185
10 | 27 | 3 | 5 | 124 | 184
10 | 27 | 3 | 6 | 125 | 184
10 | 27 | 4 | 1 | 122 | 185
10 | 27 | 4 | 2 | 121 | 184
10 | 27 | 4 | 3 | 124 | 185
10 | 27 | 4 | 4 | 124 | 184
10 | 27 | 4 | 5 | 125 | 185
10 | 27 | 4 | 6 | 125 | 184
10 | 27 | 5 | 1 | 121 | 185
10 | 27 | 5 | 2 | 122 | 184
10 | 27 | 5 | 3 | 123 | 184
10 | 27 | 5 | 4 | 124 | 184
10 | 27 | 5 | 5 | 127 | 184
10 | 27 | 5 | 6 | 125 | 182
10 | 27 | 6 | 1 | 126 | 184
10 | 27 | 6 | 2 | 127 | 182
10 | 27 | 6 | 3 | 127 | 184
10 | 27 | 6 | 4 | 128 | 184
10 | 27 | 6 | 5 | 128 | 183
10 | 27 | 6 | 6 | 130 | 184
10 | 27 | 7 | 1 | 130 | 184
10 | 27 | 7 | 2 | 130 | 183
10 | 27 | 7 | 3 | 130 | 184
10 | 27 | 7 | 4 | 131 | 183
10 | 27 | 7 | 5 | 132 | 184
10 | 27 | 7 | 6 | 129 | 184
10 | 27 | 8 | 1 | 130 | 184
10 | 27 | 8 | 2 | 128 | 183
10 | 27 | 8 | 3 | 128 | 185
10 | 27 | 8 | 4 | 128 | 183
10 | 27 | 8 | 5 | 126 | 183
10 | 27 | 8 | 6 | 125 | 184
10 | 27 | 9 | 1 | 127 | 182
10 | 27 | 9 | 2 | 125 | 183
10 | 27 | 9 | 3 | 126 | 183
10 | 27 | 9 | 4 | 127 | 182
10 | 27 | 9 | 5 | 127 | 183
10 | 27 | 9 | 6 | 127 | 182
10 | 27 | 10 | 1 | 127 | 182
10 | 27 | 10 | 2 | 128 | 182
10 | 27 | 10 | 3 | 131 | 180
10 | 27 | 10 | 4 | 128 | 180
10 | 27 | 10 | 5 | 132 | 183
10 | 27 | 10 | 6 | 132 | 181
10 | 27 | 11 | 1 | 131 | 181
10 | 27 | 11 | 2 | 133 | 182
10 | 27 | 11 | 3 | 132 | 180
10 | 27 | 11 | 4 | 133 | 181
10 | 27 | 11 | 5 | 133 | 178
10 | 27 | 11 | 6 | 134 | 179
10 | 27 | 12 | 1 | 134 | 180
10 | 27 | 12 | 2 | 132 | 178
10 | 27 | 12 | 3 | 135 | 180
10 | 27 | 12 | 4 | 136 | 179
10 | 27 | 12 | 5 | 136 | 179
10 | 27 | 12 | 6 | 137 | 178
10 | 27 | 13 | 1 | 137 | 178
10 | 27 | 13 | 2 | 138 | 177
10 | 27 | 13 | 3 | 139 | 179
10 | 27 | 13 | 4 | 138 | 177
10 | 27 | 13 | 5 | 137 | 176
10 | 27 | 13 | 6 | 140 | 177
10 | 27 | 14 | 1 | 140 | 178
10 | 27 | 14 | 2 | 138 | 176
10 | 27 | 14 | 3 | 142 | 177
10 | 27 | 14 | 4 | 142 | 178
10 | 27 | 14 | 5 | 142 | 177
10 | 27 | 14 | 6 | 141 | 176
10 | 27 | 15 | 1 | 139 | 176
10 | 27 | 15 | 2 | 147 | 178
10 | 27 | 15 | 3 | 144 | 178
10 | 27 | 15 | 4 | 144 | 178
10 | 27 | 15 | 5 | 138 | 177
10 | 27 | 15 | 6 | 143 | 179
10 | 27 | 16 | 1 | 143 | 179
10 | 27 | 16 | 2 | 140 | 180
10 | 27 | 16 | 3 | 139 | 178
10 | 27 | 16 | 4 | 138 | 178
10 | 27 | 16 | 5 | 138 | 180
10 | 27 | 16 | 6 | 137 | 180
10 | 27 | 17 | 1 | 135 | 179
10 | 27 | 17 | 2 | 134 | 179
10 | 27 | 17 | 3 | 131 | 181
10 | 27 | 17 | 4 | 128 | 179
10 | 27 | 17 | 5 | 127 | 180
10 | 27 | 17 | 6 | 127 | 181
10 | 27 | 18 | 1 | 127 | 180
10 | 27 | 18 | 2 | 127 | 180
10 | 27 | 18 | 3 | 128 | 181
10 | 27 | 18 | 4 | 125 | 180
10 | 27 | 18 | 5 | 128 | 180
10 | 27 | 18 | 6 | 127 | 181
10 | 27 | 19 | 1 | 129 | 181
10 | 27 | 19 | 2 | 131 | 181
10 | 27 | 19 | 3 | 134 | 181
10 | 27 | 19 | 4 | 135 | 181
10 | 27 | 19 | 5 | 130 | 179
10 | 27 | 19 | 6 | 130 | 179
10 | 27 | 20 | 1 | 131 | 179
10 | 27 | 20 | 2 | 130 | 182
10 | 27 | 20 | 3 | 138 | 182
10 | 27 | 20 | 4 | 132 | 181
10 | 27 | 20 | 5 | 131 | 181
10 | 27 | 20 | 6 | 135 | 181
10 | 27 | 21 | 1 | 132 | 181
10 | 27 | 21 | 2 | 129 | 182
10 | 27 | 21 | 3 | 134 | 182
10 | 27 | 21 | 4 | 130 | 180
10 | 27 | 21 | 5 | 127 | 180
10 | 27 | 21 | 6 | 134 | 182
10 | 27 | 22 | 1 | 127 | 182
10 | 27 | 22 | 2 | 125 | 181
10 | 27 | 22 | 3 | 130 | 181
10 | 27 | 22 | 4 | 124 | 180
10 | 27 | 22 | 5 | 123 | 182
10 | 27 | 22 | 6 | 129 | 182
10 | 27 | 23 | 1 | 127 | 182
10 | 27 | 23 | 2 | 120 | 180
10 | 27 | 23 | 3 | 127 | 182
10 | 27 | 23 | 4 | 123 | 181
10 | 27 | 23 | 5 | 117 | 180
10 | 27 | 23 | 6 | 123 | 181
10 | 27 | 24 | 1 | 122 | 181
10 | 27 | 24 | 2 | 117 | 181
10 | 27 | 24 | 3 | 123 | 181
10 | 27 | 24 | 4 | 114 | 180
10 | 27 | 24 | 5 | 115 | 181
10 | 27 | 24 | 6 | 123 | 181
10 | 28 | 1 | 1 | 112 | 179
10 | 28 | 1 | 2 | 116 | 180
10 | 28 | 1 | 3 | 120 | 181
10 | 28 | 1 | 4 | 111 | 180
10 | 28 | 1 | 5 | 117 | 181
10 | 28 | 1 | 6 | 115 | 179
10 | 28 | 2 | 1 | 109 | 180
10 | 28 | 2 | 2 | 120 | 180
10 | 28 | 2 | 3 | 112 | 180
10 | 28 | 2 | 4 | 110 | 180
10 | 28 | 2 | 5 | 119 | 179
10 | 28 | 2 | 6 | 106 | 179
10 | 28 | 3 | 1 | 107 | 181
10 | 28 | 3 | 2 | 113 | 180
10 | 28 | 3 | 3 | 103 | 179
10 | 28 | 3 | 4 | 110 | 180
10 | 28 | 3 | 5 | 112 | 180
10 | 28 | 3 | 6 | 105 | 181
10 | 28 | 4 | 1 | 109 | 181
10 | 28 | 4 | 2 | 103 | 180
10 | 28 | 4 | 3 | 99 | 179
10 | 28 | 4 | 4 | 109 | 180
10 | 28 | 4 | 5 | 101 | 180
10 | 28 | 4 | 6 | 106 | 182
10 | 28 | 5 | 1 | 109 | 181
10 | 28 | 5 | 2 | 99 | 179
10 | 28 | 5 | 3 | 104 | 180
10 | 28 | 5 | 4 | 102 | 181
10 | 28 | 5 | 5 | 99 | 180
10 | 28 | 5 | 6 | 109 | 180
10 | 28 | 6 | 1 | 101 | 180
10 | 28 | 6 | 2 | 105 | 181
10 | 28 | 6 | 3 | 107 | 180
10 | 28 | 6 | 4 | 101 | 179
10 | 28 | 6 | 5 | 106 | 181
10 | 28 | 6 | 6 | 105 | 180
10 | 28 | 7 | 1 | 103 | 182
10 | 28 | 7 | 2 | 110 | 180
10 | 28 | 7 | 3 | 104 | 180
10 | 28 | 7 | 4 | 107 | 182
10 | 28 | 7 | 5 | 111 | 180
10 | 28 | 7 | 6 | 104 | 180
10 | 28 | 8 | 1 | 111 | 182
10 | 28 | 8 | 2 | 109 | 185
10 | 28 | 8 | 3 | 111 | 182
10 | 28 | 8 | 4 | 109 | 185
10 | 28 | 8 | 5 | 122 | 179
10 | 28 | 8 | 6 | 115 | 180
10 | 28 | 9 | 1 | 122 | 179
10 | 28 | 9 | 2 | 115 | 180
10 | 28 | 9 | 3 | 113 | 180
10 | 28 | 9 | 4 | 119 | 180
10 | 28 | 9 | 5 | 114 | 181
10 | 28 | 9 | 6 | 115 | 181
10 | 28 | 10 | 1 | 116 | 180
10 | 28 | 10 | 2 | 110 | 181
10 | 28 | 10 | 3 | 120 | 181
10 | 28 | 10 | 4 | 115 | 180
10 | 28 | 10 | 5 | 116 | 181
10 | 28 | 10 | 6 | 121 | 182
10 | 28 | 11 | 1 | 113 | 180
10 | 28 | 11 | 2 | 116 | 181
10 | 28 | 11 | 3 | 117 | 182
10 | 28 | 11 | 4 | 112 | 181
10 | 28 | 11 | 5 | 120 | 181
10 | 28 | 11 | 6 | 116 | 181
10 | 28 | 12 | 1 | 117 | 181
10 | 28 | 12 | 2 | 117 | 181
10 | 28 | 12 | 3 | 121 | 181
10 | 28 | 12 | 4 | 118 | 182
10 | 28 | 12 | 5 | 119 | 182
10 | 28 | 12 | 6 | 125 | 182
10 | 28 | 13 | 1 | 121 | 180
10 | 28 | 13 | 2 | 122 | 181
10 | 28 | 13 | 3 | 125 | 182
10 | 28 | 13 | 4 | 126 | 181
10 | 28 | 13 | 5 | 123 | 180
10 | 28 | 13 | 6 | 126 | 181
10 | 28 | 14 | 1 | 128 | 182
10 | 28 | 14 | 2 | 128 | 180
10 | 28 | 14 | 3 | 132 | 183
10 | 28 | 14 | 4 | 134 | 183
10 | 28 | 14 | 5 | 134 | 181
10 | 28 | 14 | 6 | 134 | 182
10 | 28 | 15 | 1 | 138 | 183
10 | 28 | 15 | 2 | 137 | 181
10 | 28 | 15 | 3 | 138 | 182
10 | 28 | 15 | 4 | 138 | 183
10 | 28 | 15 | 5 | 139 | 183
10 | 28 | 15 | 6 | 137 | 181
10 | 28 | 16 | 1 | 139 | 183
10 | 28 | 16 | 2 | 141 | 183
10 | 28 | 16 | 3 | 139 | 182
10 | 28 | 16 | 4 | 138 | 182
10 | 28 | 16 | 5 | 139 | 183
10 | 28 | 16 | 6 | 140 | 184
10 | 28 | 17 | 1 | 138 | 184
10 | 28 | 17 | 2 | 138 | 183
10 | 28 | 17 | 3 | 142 | 183
10 | 28 | 17 | 4 | 136 | 183
10 | 28 | 17 | 5 | 138 | 183
10 | 28 | 17 | 6 | 137 | 183
10 | 28 | 18 | 1 | 136 | 183
10 | 28 | 18 | 2 | 134 | 182
10 | 28 | 18 | 3 | 139 | 183
10 | 28 | 18 | 4 | 136 | 184
10 | 28 | 18 | 5 | 136 | 183
10 | 28 | 18 | 6 | 139 | 182
10 | 28 | 19 | 1 | 134 | 182
10 | 28 | 19 | 2 | 136 | 184
10 | 28 | 19 | 3 | 134 | 181
10 | 28 | 19 | 4 | 133 | 183
10 | 28 | 19 | 5 | 137 | 184
10 | 28 | 19 | 6 | 134 | 182
10 | 28 | 20 | 1 | 133 | 182
10 | 28 | 20 | 2 | 138 | 182
10 | 28 | 20 | 3 | 133 | 182
10 | 28 | 20 | 4 | 136 | 184
10 | 28 | 20 | 5 | 141 | 184
10 | 28 | 20 | 6 | 133 | 183
10 | 28 | 21 | 1 | 135 | 184
10 | 28 | 21 | 2 | 137 | 181
10 | 28 | 21 | 3 | 132 | 182
10 | 28 | 21 | 4 | 134 | 182
10 | 28 | 21 | 5 | 135 | 182
10 | 28 | 21 | 6 | 132 | 181
10 | 28 | 22 | 1 | 137 | 182
10 | 28 | 22 | 2 | 139 | 183
10 | 28 | 22 | 3 | 135 | 183
10 | 28 | 22 | 4 | 137 | 182
10 | 28 | 22 | 5 | 136 | 182
10 | 28 | 22 | 6 | 134 | 183
10 | 28 | 23 | 1 | 140 | 184
10 | 28 | 23 | 2 | 136 | 181
10 | 28 | 23 | 3 | 134 | 182
10 | 28 | 23 | 4 | 142 | 184
10 | 28 | 23 | 5 | 132 | 181
10 | 28 | 23 | 6 | 129 | 181
10 | 28 | 24 | 1 | 140 | 183
10 | 28 | 24 | 2 | 126 | 183
10 | 28 | 24 | 3 | 120 | 181
10 | 28 | 24 | 4 | 131 | 182
10 | 28 | 24 | 5 | 127 | 182
10 | 28 | 24 | 6 | 124 | 181
10 | 29 | 1 | 1 | 136 | 183
10 | 29 | 1 | 2 | 123 | 182
10 | 29 | 1 | 3 | 124 | 181
10 | 29 | 1 | 4 | 130 | 182
10 | 29 | 1 | 5 | 129 | 182
10 | 29 | 1 | 6 | 127 | 182
10 | 29 | 2 | 1 | 129 | 181
10 | 29 | 2 | 2 | 119 | 181
10 | 29 | 2 | 3 | 120 | 182
10 | 29 | 2 | 4 | 123 | 181
10 | 29 | 2 | 5 | 121 | 181
10 | 29 | 2 | 6 | 121 | 180
10 | 29 | 3 | 1 | 122 | 181
10 | 29 | 3 | 2 | 128 | 183
10 | 29 | 3 | 3 | 124 | 182
10 | 29 | 3 | 4 | 120 | 181
10 | 29 | 3 | 5 | 129 | 181
10 | 29 | 3 | 6 | 119 | 183
10 | 29 | 4 | 1 | 123 | 181
10 | 29 | 4 | 2 | 126 | 180
10 | 29 | 4 | 3 | 115 | 181
10 | 29 | 4 | 4 | 125 | 182
10 | 29 | 4 | 5 | 122 | 180
10 | 29 | 4 | 6 | 114 | 179
10 | 29 | 5 | 1 | 127 | 181
10 | 29 | 5 | 2 | 113 | 181
10 | 29 | 5 | 3 | 113 | 182
10 | 29 | 5 | 4 | 120 | 180
10 | 29 | 5 | 5 | 108 | 180
10 | 29 | 5 | 6 | 113 | 181
10 | 29 | 6 | 1 | 116 | 181
10 | 29 | 6 | 2 | 106 | 181
10 | 29 | 6 | 3 | 110 | 180
10 | 29 | 6 | 4 | 110 | 180
10 | 29 | 6 | 5 | 106 | 181
10 | 29 | 6 | 6 | 114 | 180
10 | 29 | 7 | 1 | 106 | 180
10 | 29 | 7 | 2 | 103 | 181
10 | 29 | 7 | 3 | 105 | 180
10 | 29 | 7 | 4 | 96 | 181
10 | 29 | 7 | 5 | 100 | 180
10 | 29 | 7 | 6 | 101 | 181
10 | 29 | 8 | 1 | 96 | 180
10 | 29 | 8 | 2 | 105 | 180
10 | 29 | 8 | 3 | 97 | 181
10 | 29 | 8 | 4 | 97 | 182
10 | 29 | 8 | 5 | 101 | 180
10 | 29 | 8 | 6 | 93 | 180
10 | 29 | 9 | 1 | 99 | 182
10 | 29 | 9 | 2 | 95 | 181
10 | 29 | 9 | 3 | 91 | 181
10 | 29 | 9 | 4 | 98 | 180
10 | 29 | 9 | 5 | 92 | 180
10 | 29 | 9 | 6 | 91 | 182
10 | 29 | 10 | 1 | 96 | 180
10 | 29 | 10 | 2 | 90 | 180
10 | 29 | 10 | 3 | 96 | 181
10 | 29 | 10 | 4 | 95 | 181
10 | 29 | 10 | 5 | 92 | 179
10 | 29 | 10 | 6 | 97 | 179
10 | 29 | 11 | 1 | 93 | 180
10 | 29 | 11 | 2 | 94 | 181
10 | 29 | 11 | 3 | 94 | 179
10 | 29 | 11 | 4 | 87 | 179
10 | 29 | 11 | 5 | 92 | 178
10 | 29 | 11 | 6 | 94 | 180
10 | 29 | 12 | 1 | 97 | 181
10 | 29 | 12 | 2 | 93 | 179
10 | 29 | 12 | 3 | 95 | 180
10 | 29 | 12 | 4 | 96 | 180
10 | 29 | 12 | 5 | 96 | 179
10 | 29 | 12 | 6 | 99 | 178
10 | 29 | 13 | 1 | 99 | 176
10 | 29 | 13 | 2 | 98 | 178
10 | 29 | 13 | 3 | 98 | 177
10 | 29 | 13 | 4 | 97 | 177
10 | 29 | 13 | 5 | 101 | 176
10 | 29 | 13 | 6 | 98 | 177
10 | 29 | 14 | 1 | 99 | 177
10 | 29 | 14 | 2 | 98 | 177
10 | 29 | 14 | 3 | 101 | 178
10 | 29 | 14 | 4 | 103 | 178
10 | 29 | 14 | 5 | 102 | 178
10 | 29 | 14 | 6 | 105 | 177
10 | 29 | 15 | 1 | 106 | 177
10 | 29 | 15 | 2 | 106 | 178
10 | 29 | 15 | 3 | 104 | 178
10 | 29 | 15 | 4 | 103 | 178
10 | 29 | 15 | 5 | 104 | 177
10 | 29 | 15 | 6 | 108 | 177
10 | 29 | 16 | 1 | 108 | 178
10 | 29 | 16 | 2 | 107 | 178
10 | 29 | 16 | 3 | 108 | 176
10 | 29 | 16 | 4 | 108 | 178
10 | 29 | 16 | 5 | 108 | 179
10 | 29 | 16 | 6 | 108 | 178
10 | 29 | 17 | 1 | 109 | 179
10 | 29 | 17 | 2 | 111 | 178
10 | 29 | 17 | 3 | 110 | 178
10 | 29 | 17 | 4 | 111 | 176
10 | 29 | 17 | 5 | 110 | 177
10 | 29 | 17 | 6 | 111 | 177
10 | 29 | 18 | 1 | 115 | 179
10 | 29 | 18 | 2 | 107 | 179
10 | 29 | 18 | 3 | 110 | 180
10 | 29 | 18 | 4 | 115 | 179
10 | 29 | 18 | 5 | 103 | 179
10 | 29 | 18 | 6 | 105 | 180
10 | 29 | 19 | 1 | 114 | 179
10 | 29 | 19 | 2 | 96 | 179
10 | 29 | 19 | 3 | 101 | 180
10 | 29 | 19 | 4 | 108 | 179
10 | 29 | 19 | 5 | 94 | 177
10 | 29 | 19 | 6 | 100 | 178
10 | 29 | 20 | 1 | 107 | 178
10 | 29 | 20 | 2 | 95 | 177
10 | 29 | 20 | 3 | 100 | 179
10 | 29 | 20 | 4 | 106 | 179
10 | 29 | 20 | 5 | 98 | 179
10 | 29 | 20 | 6 | 105 | 180
10 | 29 | 21 | 1 | 103 | 179
10 | 29 | 21 | 2 | 96 | 179
10 | 29 | 21 | 3 | 106 | 180
10 | 29 | 21 | 4 | 102 | 179
10 | 29 | 21 | 5 | 98 | 180
10 | 29 | 21 | 6 | 108 | 178
10 | 29 | 22 | 1 | 95 | 178
10 | 29 | 22 | 2 | 97 | 178
10 | 29 | 22 | 3 | 106 | 177
10 | 29 | 22 | 4 | 97 | 178
10 | 29 | 22 | 5 | 102 | 178
10 | 29 | 22 | 6 | 104 | 178
10 | 29 | 23 | 1 | 96 | 179
10 | 29 | 23 | 2 | 103 | 180
10 | 29 | 23 | 3 | 98 | 179
10 | 29 | 23 | 4 | 97 | 178
10 | 29 | 23 | 5 | 106 | 178
10 | 29 | 23 | 6 | 93 | 178
10 | 29 | 24 | 1 | 98 | 180
10 | 29 | 24 | 2 | 104 | 179
10 | 29 | 24 | 3 | 95 | 179
10 | 29 | 24 | 4 | 102 | 179
10 | 29 | 24 | 5 | 97 | 179
10 | 29 | 24 | 6 | 93 | 180
10 | 30 | 1 | 1 | 97 | 178
10 | 30 | 1 | 2 | 91 | 178
10 | 30 | 1 | 3 | 94 | 179
10 | 30 | 1 | 4 | 96 | 178
10 | 30 | 1 | 5 | 92 | 178
10 | 30 | 1 | 6 | 98 | 178
10 | 30 | 2 | 1 | 95 | 178
10 | 30 | 2 | 2 | 93 | 179
10 | 30 | 2 | 3 | 100 | 179
10 | 30 | 2 | 4 | 95 | 180
10 | 30 | 2 | 5 | 97 | 181
10 | 30 | 2 | 6 | 97 | 180
10 | 30 | 3 | 1 | 95 | 180
10 | 30 | 3 | 2 | 101 | 180
10 | 30 | 3 | 3 | 94 | 179
10 | 30 | 3 | 4 | 96 | 180
10 | 30 | 3 | 5 | 99 | 180
10 | 30 | 3 | 6 | 95 | 179
10 | 30 | 4 | 1 | 100 | 179
10 | 30 | 4 | 2 | 96 | 178
10 | 30 | 4 | 3 | 99 | 180
10 | 30 | 4 | 4 | 102 | 179
10 | 30 | 4 | 5 | 100 | 180
10 | 30 | 4 | 6 | 104 | 180
10 | 30 | 5 | 1 | 101 | 178
10 | 30 | 5 | 2 | 100 | 179
10 | 30 | 5 | 3 | 105 | 179
10 | 30 | 5 | 4 | 100 | 179
10 | 30 | 5 | 5 | 103 | 179
10 | 30 | 5 | 6 | 103 | 179
10 | 30 | 6 | 1 | 101 | 180
10 | 30 | 6 | 2 | 106 | 179
10 | 30 | 6 | 3 | 100 | 179
10 | 30 | 6 | 4 | 103 | 180
10 | 30 | 6 | 5 | 104 | 178
10 | 30 | 6 | 6 | 102 | 180
10 | 30 | 7 | 1 | 107 | 179
10 | 30 | 7 | 2 | 103 | 179
10 | 30 | 7 | 3 | 104 | 180
10 | 30 | 7 | 4 | 108 | 179
10 | 30 | 7 | 5 | 106 | 181
10 | 30 | 7 | 6 | 110 | 181
10 | 30 | 8 | 1 | 107 | 180
10 | 30 | 8 | 2 | 107 | 180
10 | 30 | 8 | 3 | 110 | 179
10 | 30 | 8 | 4 | 110 | 180
10 | 30 | 8 | 5 | 110 | 179
10 | 30 | 8 | 6 | 110 | 178
10 | 30 | 9 | 1 | 109 | 179
10 | 30 | 9 | 2 | 111 | 179
10 | 30 | 9 | 3 | 112 | 180
10 | 30 | 9 | 4 | 111 | 180
10 | 30 | 9 | 5 | 112 | 180
10 | 30 | 9 | 6 | 114 | 180
10 | 30 | 10 | 1 | 116 | 180
10 | 30 | 10 | 2 | 113 | 180
10 | 30 | 10 | 3 | 114 | 180
10 | 30 | 10 | 4 | 115 | 181
10 | 30 | 10 | 5 | 118 | 181
10 | 30 | 10 | 6 | 115 | 180
10 | 30 | 11 | 1 | 118 | 180
10 | 30 | 11 | 2 | 121 | 181
10 | 30 | 11 | 3 | 117 | 180
10 | 30 | 11 | 4 | 119 | 181
10 | 30 | 11 | 5 | 122 | 181
10 | 30 | 11 | 6 | 118 | 180
10 | 30 | 12 | 1 | 120 | 181
10 | 30 | 12 | 2 | 123 | 181
10 | 30 | 12 | 3 | 121 | 180
10 | 30 | 12 | 4 | 123 | 179
10 | 30 | 12 | 5 | 123 | 179
10 | 30 | 12 | 6 | 121 | 179
10 | 30 | 13 | 1 | 123 | 179
10 | 30 | 13 | 2 | 124 | 179
10 | 30 | 13 | 3 | 122 | 181
10 | 30 | 13 | 4 | 123 | 181
10 | 30 | 13 | 5 | 120 | 178
10 | 30 | 13 | 6 | 117 | 179
10 | 30 | 14 | 1 | 120 | 179
10 | 30 | 14 | 2 | 119 | 180
10 | 30 | 14 | 3 | 118 | 181
10 | 30 | 14 | 4 | 122 | 180
10 | 30 | 14 | 5 | 118 | 179
10 | 30 | 14 | 6 | 116 | 180
10 | 30 | 15 | 1 | 120 | 179
10 | 30 | 15 | 2 | 114 | 178
10 | 30 | 15 | 3 | 115 | 179
10 | 30 | 15 | 4 | 121 | 180
10 | 30 | 15 | 5 | 116 | 180
10 | 30 | 15 | 6 | 118 | 181
10 | 30 | 16 | 1 | 122 | 181
10 | 30 | 16 | 2 | 116 | 181
10 | 30 | 16 | 3 | 117 | 181
10 | 30 | 16 | 4 | 118 | 180
10 | 30 | 16 | 5 | 115 | 180
10 | 30 | 16 | 6 | 115 | 179
10 | 30 | 17 | 1 | 115 | 180
10 | 30 | 17 | 2 | 111 | 178
10 | 30 | 17 | 3 | 111 | 180
10 | 30 | 17 | 4 | 115 | 181
10 | 30 | 17 | 5 | 109 | 181
10 | 30 | 17 | 6 | 108 | 182
10 | 30 | 18 | 1 | 107 | 179
10 | 30 | 18 | 2 | 104 | 181
10 | 30 | 18 | 3 | 104 | 182
10 | 30 | 18 | 4 | 102 | 180
10 | 30 | 18 | 5 | 100 | 181
10 | 30 | 18 | 6 | 101 | 182
10 | 30 | 19 | 1 | 100 | 181
10 | 30 | 19 | 2 | 100 | 180
10 | 30 | 19 | 3 | 101 | 181
10 | 30 | 19 | 4 | 103 | 182
10 | 30 | 19 | 5 | 104 | 183
10 | 30 | 19 | 6 | 107 | 181
10 | 30 | 20 | 1 | 110 | 183
10 | 30 | 20 | 2 | 113 | 181
10 | 30 | 20 | 3 | 112 | 180
10 | 30 | 20 | 4 | 115 | 181
10 | 30 | 20 | 5 | 118 | 180
10 | 30 | 20 | 6 | 117 | 180
10 | 30 | 21 | 1 | 119 | 181
10 | 30 | 21 | 2 | 122 | 181
10 | 30 | 21 | 3 | 122 | 182
10 | 30 | 21 | 4 | 124 | 182
10 | 30 | 21 | 5 | 123 | 180
10 | 30 | 21 | 6 | 126 | 181
10 | 30 | 22 | 1 | 130 | 181
10 | 30 | 22 | 2 | 131 | 182
10 | 30 | 22 | 3 | 134 | 183
10 | 30 | 22 | 4 | 135 | 181
10 | 30 | 22 | 5 | 135 | 180
10 | 30 | 22 | 6 | 138 | 182
10 | 30 | 23 | 1 | 139 | 182
10 | 30 | 23 | 2 | 139 | 182
10 | 30 | 23 | 3 | 140 | 181
10 | 30 | 23 | 4 | 139 | 180
10 | 30 | 23 | 5 | 141 | 183
10 | 30 | 23 | 6 | 143 | 182
10 | 30 | 24 | 1 | 141 | 181
10 | 30 | 24 | 2 | 141 | 182
10 | 30 | 24 | 3 | 144 | 182
10 | 30 | 24 | 4 | 143 | 182
10 | 30 | 24 | 5 | 143 | 183
10 | 30 | 24 | 6 | 143 | 181
10 | 31 | 1 | 1 | 143 | 182
10 | 31 | 1 | 2 | 145 | 183
10 | 31 | 1 | 3 | 143 | 181
10 | 31 | 1 | 4 | 142 | 181
10 | 31 | 1 | 5 | 144 | 183
10 | 31 | 1 | 6 | 143 | 182
10 | 31 | 2 | 1 | 142 | 182
10 | 31 | 2 | 2 | 144 | 182
10 | 31 | 2 | 3 | 143 | 182
10 | 31 | 2 | 4 | 141 | 183
10 | 31 | 2 | 5 | 141 | 182
10 | 31 | 2 | 6 | 142 | 182
10 | 31 | 3 | 1 | 141 | 183
10 | 31 | 3 | 2 | 142 | 181
10 | 31 | 3 | 3 | 142 | 183
10 | 31 | 3 | 4 | 142 | 182
10 | 31 | 3 | 5 | 143 | 182
10 | 31 | 3 | 6 | 142 | 183
10 | 31 | 4 | 1 | 142 | 182
10 | 31 | 4 | 2 | 145 | 183
10 | 31 | 4 | 3 | 143 | 183
10 | 31 | 4 | 4 | 141 | 182
10 | 31 | 4 | 5 | 144 | 183
10 | 31 | 4 | 6 | 142 | 183
10 | 31 | 5 | 1 | 141 | 182
10 | 31 | 5 | 2 | 141 | 183
10 | 31 | 5 | 3 | 138 | 182
10 | 31 | 5 | 4 | 139 | 182
10 | 31 | 5 | 5 | 140 | 183
10 | 31 | 5 | 6 | 139 | 183
10 | 31 | 6 | 1 | 140 | 183
10 | 31 | 6 | 2 | 139 | 182
10 | 31 | 6 | 3 | 140 | 183
10 | 31 | 6 | 4 | 140 | 182
10 | 31 | 6 | 5 | 138 | 183
10 | 31 | 6 | 6 | 136 | 183
10 | 31 | 7 | 1 | 139 | 183
10 | 31 | 7 | 2 | 137 | 182
10 | 31 | 7 | 3 | 137 | 183
10 | 31 | 7 | 4 | 138 | 183
10 | 31 | 7 | 5 | 135 | 181
10 | 31 | 7 | 6 | 137 | 184
10 | 31 | 8 | 1 | 136 | 181
10 | 31 | 8 | 2 | 137 | 184
10 | 31 | 8 | 3 | 137 | 182
10 | 31 | 8 | 4 | 139 | 182
10 | 31 | 8 | 5 | 132 | 182
10 | 31 | 8 | 6 | 136 | 183
10 | 31 | 9 | 1 | 132 | 181
10 | 31 | 9 | 2 | 132 | 183
10 | 31 | 9 | 3 | 134 | 182
10 | 31 | 9 | 4 | 131 | 183
10 | 31 | 9 | 5 | 131 | 182
10 | 31 | 9 | 6 | 134 | 182
10 | 31 | 10 | 1 | 130 | 182
10 | 31 | 10 | 2 | 131 | 183
10 | 31 | 10 | 3 | 134 | 183
10 | 31 | 10 | 4 | 132 | 182
10 | 31 | 10 | 5 | 131 | 181
10 | 31 | 10 | 6 | 133 | 184
10 | 31 | 11 | 1 | 135 | 181
10 | 31 | 11 | 2 | 138 | 181
10 | 31 | 11 | 3 | 138 | 181
10 | 31 | 11 | 4 | 140 | 181
10 | 31 | 11 | 5 | 139 | 179
10 | 31 | 11 | 6 | 142 | 180
10 | 31 | 12 | 1 | 139 | 178
10 | 31 | 12 | 2 | 142 | 180
10 | 31 | 12 | 3 | 138 | 179
10 | 31 | 12 | 4 | 136 | 180
10 | 31 | 12 | 5 | 136 | 179
10 | 31 | 12 | 6 | 137 | 179
10 | 31 | 13 | 1 | 136 | 179
10 | 31 | 13 | 2 | 130 | 179
10 | 31 | 13 | 3 | 129 | 181
10 | 31 | 13 | 4 | 126 | 179
10 | 31 | 13 | 5 | 128 | 181
10 | 31 | 13 | 6 | 129 | 180
10 | 31 | 14 | 1 | 131 | 180
10 | 31 | 14 | 2 | 129 | 180
10 | 31 | 14 | 3 | 133 | 179
10 | 31 | 14 | 4 | 132 | 181
10 | 31 | 14 | 5 | 130 | 179
10 | 31 | 14 | 6 | 129 | 180
10 | 31 | 15 | 1 | 129 | 181
10 | 31 | 15 | 2 | 126 | 179
10 | 31 | 15 | 3 | 127 | 181
10 | 31 | 15 | 4 | 125 | 180
10 | 31 | 15 | 5 | 125 | 181
10 | 31 | 15 | 6 | 124 | 180
10 | 31 | 16 | 1 | 125 | 180
10 | 31 | 16 | 2 | 124 | 181
10 | 31 | 16 | 3 | 122 | 180
10 | 31 | 16 | 4 | 125 | 180
10 | 31 | 16 | 5 | 124 | 181
10 | 31 | 16 | 6 | 122 | 180
10 | 31 | 17 | 1 | 121 | 180
10 | 31 | 17 | 2 | 122 | 180
10 | 31 | 17 | 3 | 125 | 180
10 | 31 | 17 | 4 | 125 | 181
10 | 31 | 17 | 5 | 121 | 180
10 | 31 | 17 | 6 | 123 | 182
10 | 31 | 18 | 1 | 124 | 181
10 | 31 | 18 | 2 | 117 | 181
10 | 31 | 18 | 3 | 120 | 182
10 | 31 | 18 | 4 | 120 | 181
10 | 31 | 18 | 5 | 117 | 182
10 | 31 | 18 | 6 | 120 | 182
10 | 31 | 19 | 1 | 118 | 181
10 | 31 | 19 | 2 | 115 | 182
10 | 31 | 19 | 3 | 122 | 182
10 | 31 | 19 | 4 | 120 | 180
10 | 31 | 19 | 5 | 120 | 182
10 | 31 | 19 | 6 | 124 | 181
10 | 31 | 20 | 1 | 117 | 181
10 | 31 | 20 | 2 | 116 | 182
10 | 31 | 20 | 3 | 121 | 181
10 | 31 | 20 | 4 | 116 | 181
10 | 31 | 20 | 5 | 118 | 182
10 | 31 | 20 | 6 | 118 | 180
10 | 31 | 21 | 1 | 114 | 180
10 | 31 | 21 | 2 | 115 | 182
10 | 31 | 21 | 3 | 115 | 181
10 | 31 | 21 | 4 | 115 | 181
10 | 31 | 21 | 5 | 108 | 180
10 | 31 | 21 | 6 | 109 | 181
10 | 31 | 22 | 1 | 107 | 181
10 | 31 | 22 | 2 | 112 | 182
10 | 31 | 22 | 3 | 102 | 179
10 | 31 | 22 | 4 | 106 | 181
10 | 31 | 22 | 5 | 108 | 181
10 | 31 | 22 | 6 | 101 | 180
10 | 31 | 23 | 1 | 106 | 183
10 | 31 | 23 | 2 | 105 | 179
10 | 31 | 23 | 3 | 103 | 180
10 | 31 | 23 | 4 | 104 | 181
10 | 31 | 23 | 5 | 106 | 180
10 | 31 | 23 | 6 | 102 | 181
10 | 31 | 24 | 1 | 109 | 180
10 | 31 | 24 | 2 | 108 | 180
10 | 31 | 24 | 3 | 102 | 180
10 | 31 | 24 | 4 | 121 | 180
10 | 31 | 24 | 5 | 126 | 179
10 | 31 | 24 | 6 | 113 | 180
11 | 1 | 1 | 1 | 129 | 179
11 | 1 | 1 | 2 | 113 | 180
11 | 1 | 1 | 3 | 130 | 179
11 | 1 | 1 | 4 | 126 | 179
11 | 1 | 1 | 5 | 113 | 180
11 | 1 | 1 | 6 | 132 | 178
11 | 1 | 2 | 1 | 107 | 179
11 | 1 | 2 | 2 | 114 | 180
11 | 1 | 2 | 3 | 120 | 178
11 | 1 | 2 | 4 | 104 | 179
11 | 1 | 2 | 5 | 111 | 179
11 | 1 | 2 | 6 | 112 | 175
11 | 1 | 3 | 1 | 92 | 177
11 | 1 | 3 | 2 | 118 | 175
11 | 1 | 3 | 3 | 100 | 176
11 | 1 | 3 | 4 | 112 | 176
11 | 1 | 3 | 5 | 108 | 175
11 | 1 | 3 | 6 | 94 | 176
11 | 1 | 4 | 1 | 117 | 175
11 | 1 | 4 | 2 | 101 | 176
11 | 1 | 4 | 3 | 105 | 173
11 | 1 | 4 | 4 | 96 | 175
11 | 1 | 4 | 5 | 95 | 174
11 | 1 | 4 | 6 | 104 | 173
11 | 1 | 5 | 1 | 88 | 175
11 | 1 | 5 | 2 | 108 | 173
11 | 1 | 5 | 3 | 87 | 173
11 | 1 | 5 | 4 | 100 | 172
11 | 1 | 5 | 5 | 102 | 173
11 | 1 | 5 | 6 | 84 | 175
11 | 1 | 6 | 1 | 103 | 174
11 | 1 | 6 | 2 | 92 | 175
11 | 1 | 6 | 3 | 96 | 173
11 | 1 | 6 | 4 | 91 | 173
11 | 1 | 6 | 5 | 95 | 173
11 | 1 | 6 | 6 | 95 | 172
11 | 1 | 7 | 1 | 82 | 174
11 | 1 | 7 | 2 | 107 | 174
11 | 1 | 7 | 3 | 94 | 175
11 | 1 | 7 | 4 | 93 | 174
11 | 1 | 7 | 5 | 92 | 174
11 | 1 | 7 | 6 | 89 | 175
11 | 1 | 8 | 1 | 99 | 174
11 | 1 | 8 | 2 | 80 | 175
11 | 1 | 8 | 3 | 105 | 174
11 | 1 | 8 | 4 | 83 | 175
11 | 1 | 8 | 5 | 104 | 174
11 | 1 | 8 | 6 | 84 | 173
11 | 1 | 9 | 1 | 96 | 177
11 | 1 | 9 | 2 | 85 | 177
11 | 1 | 9 | 3 | 84 | 179
11 | 1 | 9 | 4 | 109 | 177
11 | 1 | 9 | 5 | 85 | 174
11 | 1 | 9 | 6 | 95 | 172
11 | 1 | 10 | 1 | 93 | 171
11 | 1 | 10 | 2 | 83 | 172
11 | 1 | 10 | 3 | 98 | 171
11 | 1 | 10 | 4 | 98 | 170
11 | 1 | 10 | 5 | 86 | 170
11 | 1 | 10 | 6 | 88 | 169
11 | 1 | 11 | 1 | 68 | 172
11 | 1 | 11 | 2 | 94 | 173
11 | 1 | 11 | 3 | 75 | 173
11 | 1 | 11 | 4 | 89 | 172
11 | 1 | 11 | 5 | 97 | 171
11 | 1 | 11 | 6 | 83 | 171
11 | 1 | 12 | 1 | 99 | 170
11 | 1 | 12 | 2 | 89 | 170
11 | 1 | 12 | 3 | 98 | 170
11 | 1 | 12 | 4 | 108 | 169
11 | 1 | 12 | 5 | 97 | 170
11 | 1 | 12 | 6 | 118 | 169
11 | 1 | 13 | 1 | 105 | 167
11 | 1 | 13 | 2 | 93 | 166
11 | 1 | 13 | 3 | 108 | 168
11 | 1 | 13 | 4 | 110 | 169
11 | 1 | 13 | 5 | 109 | 167
11 | 1 | 13 | 6 | 92 | 166
11 | 1 | 14 | 1 | 122 | 169
11 | 1 | 14 | 2 | 98 | 169
11 | 1 | 14 | 3 | 117 | 167
11 | 1 | 14 | 4 | 106 | 169
11 | 1 | 14 | 5 | 99 | 168
11 | 1 | 14 | 6 | 95 | 169
11 | 1 | 15 | 1 | 95 | 167
11 | 1 | 15 | 2 | 100 | 169
11 | 1 | 15 | 3 | 103 | 169
11 | 1 | 15 | 4 | 98 | 171
11 | 1 | 15 | 5 | 96 | 170
11 | 1 | 15 | 6 | 100 | 168
11 | 1 | 16 | 1 | 90 | 169
11 | 1 | 16 | 2 | 90 | 170
11 | 1 | 16 | 3 | 100 | 171
11 | 1 | 16 | 4 | 104 | 171
11 | 1 | 16 | 5 | 97 | 169
11 | 1 | 16 | 6 | 106 | 171
11 | 1 | 17 | 1 | 93 | 172
11 | 1 | 17 | 2 | 86 | 172
11 | 1 | 17 | 3 | 97 | 170
11 | 1 | 17 | 4 | 110 | 173
11 | 1 | 17 | 5 | 97 | 175
11 | 1 | 17 | 6 | 86 | 171
11 | 1 | 18 | 1 | 90 | 171
11 | 1 | 18 | 2 | 82 | 174
11 | 1 | 18 | 3 | 95 | 173
11 | 1 | 18 | 4 | 76 | 173
11 | 1 | 18 | 5 | 99 | 172
11 | 1 | 18 | 6 | 81 | 175
11 | 1 | 19 | 1 | 97 | 174
11 | 1 | 19 | 2 | 87 | 173
11 | 1 | 19 | 3 | 85 | 174
11 | 1 | 19 | 4 | 101 | 172
11 | 1 | 19 | 5 | 87 | 175
11 | 1 | 19 | 6 | 110 | 171
11 | 1 | 20 | 1 | 88 | 175
11 | 1 | 20 | 2 | 99 | 173
11 | 1 | 20 | 3 | 88 | 174
11 | 1 | 20 | 4 | 89 | 173
11 | 1 | 20 | 5 | 92 | 175
11 | 1 | 20 | 6 | 85 | 173
11 | 1 | 21 | 1 | 93 | 172
11 | 1 | 21 | 2 | 85 | 174
11 | 1 | 21 | 3 | 99 | 172
11 | 1 | 21 | 4 | 79 | 175
11 | 1 | 21 | 5 | 111 | 172
11 | 1 | 21 | 6 | 78 | 174
11 | 1 | 22 | 1 | 105 | 174
11 | 1 | 22 | 2 | 74 | 174
11 | 1 | 22 | 3 | 84 | 174
11 | 1 | 22 | 4 | 71 | 173
11 | 1 | 22 | 5 | 78 | 175
11 | 1 | 22 | 6 | 72 | 173
11 | 1 | 23 | 1 | 71 | 175
11 | 1 | 23 | 2 | 77 | 174
11 | 1 | 23 | 3 | 66 | 175
11 | 1 | 23 | 4 | 77 | 175
11 | 1 | 23 | 5 | 63 | 175
11 | 1 | 23 | 6 | 74 | 174
11 | 1 | 24 | 1 | 61 | 175
11 | 1 | 24 | 2 | 72 | 174
11 | 1 | 24 | 3 | 64 | 173
11 | 1 | 24 | 4 | 71 | 176
11 | 1 | 24 | 5 | 65 | 172
11 | 1 | 24 | 6 | 68 | 175
11 | 2 | 1 | 1 | 75 | 176
11 | 2 | 1 | 2 | 63 | 173
11 | 2 | 1 | 3 | 74 | 174
11 | 2 | 1 | 4 | 66 | 175
11 | 2 | 1 | 5 | 76 | 174
11 | 2 | 1 | 6 | 63 | 173
11 | 2 | 2 | 1 | 77 | 176
11 | 2 | 2 | 2 | 62 | 174
11 | 2 | 2 | 3 | 71 | 174
11 | 2 | 2 | 4 | 63 | 176
11 | 2 | 2 | 5 | 67 | 175
11 | 2 | 2 | 6 | 68 | 173
11 | 2 | 3 | 1 | 67 | 176
11 | 2 | 3 | 2 | 73 | 174
11 | 2 | 3 | 3 | 63 | 174
11 | 2 | 3 | 4 | 75 | 175
11 | 2 | 3 | 5 | 61 | 174
11 | 2 | 3 | 6 | 75 | 176
11 | 2 | 4 | 1 | 56 | 173
11 | 2 | 4 | 2 | 72 | 176
11 | 2 | 4 | 3 | 49 | 172
11 | 2 | 4 | 4 | 66 | 176
11 | 2 | 4 | 5 | 51 | 173
11 | 2 | 4 | 6 | 62 | 176
11 | 2 | 5 | 1 | 55 | 173
11 | 2 | 5 | 2 | 52 | 174
11 | 2 | 5 | 3 | 59 | 174
11 | 2 | 5 | 4 | 47 | 174
11 | 2 | 5 | 5 | 60 | 175
11 | 2 | 5 | 6 | 46 | 175
11 | 2 | 6 | 1 | 59 | 173
11 | 2 | 6 | 2 | 44 | 175
11 | 2 | 6 | 3 | 55 | 174
11 | 2 | 6 | 4 | 42 | 173
11 | 2 | 6 | 5 | 57 | 175
11 | 2 | 6 | 6 | 41 | 173
11 | 2 | 7 | 1 | 56 | 175
11 | 2 | 7 | 2 | 41 | 172
11 | 2 | 7 | 3 | 54 | 175
11 | 2 | 7 | 4 | 42 | 173
11 | 2 | 7 | 5 | 53 | 174
11 | 2 | 7 | 6 | 47 | 174
11 | 2 | 8 | 1 | 52 | 174
11 | 2 | 8 | 2 | 47 | 172
11 | 2 | 8 | 3 | 50 | 175
11 | 2 | 8 | 4 | 50 | 173
11 | 2 | 8 | 5 | 44 | 175
11 | 2 | 8 | 6 | 50 | 172
11 | 2 | 9 | 1 | 44 | 175
11 | 2 | 9 | 2 | 53 | 172
11 | 2 | 9 | 3 | 46 | 173
11 | 2 | 9 | 4 | 58 | 174
11 | 2 | 9 | 5 | 53 | 171
11 | 2 | 9 | 6 | 52 | 172
11 | 2 | 10 | 1 | 61 | 173
11 | 2 | 10 | 2 | 57 | 170
11 | 2 | 10 | 3 | 60 | 170
11 | 2 | 10 | 4 | 59 | 166
11 | 2 | 10 | 5 | 62 | 169
11 | 2 | 10 | 6 | 69 | 169
11 | 2 | 11 | 1 | 67 | 170
11 | 2 | 11 | 2 | 75 | 169
11 | 2 | 11 | 3 | 75 | 169
11 | 2 | 11 | 4 | 76 | 170
11 | 2 | 11 | 5 | 68 | 170
11 | 2 | 11 | 6 | 73 | 169
11 | 2 | 12 | 1 | 79 | 172
11 | 2 | 12 | 2 | 84 | 172
11 | 2 | 12 | 3 | 85 | 171
11 | 2 | 12 | 4 | 86 | 174
11 | 2 | 12 | 5 | 95 | 187
11 | 2 | 12 | 6 | 89 | 174
11 | 2 | 13 | 1 | 102 | 173
11 | 2 | 13 | 2 | 106 | 174
11 | 2 | 13 | 3 | 97 | 171
11 | 2 | 13 | 4 | 97 | 169
11 | 2 | 13 | 5 | 95 | 170
11 | 2 | 13 | 6 | 100 | 168
11 | 2 | 14 | 1 | 106 | 168
11 | 2 | 14 | 2 | 100 | 168
11 | 2 | 14 | 3 | 104 | 168
11 | 2 | 14 | 4 | 110 | 168
11 | 2 | 14 | 5 | 106 | 165
11 | 2 | 14 | 6 | 122 | 164
11 | 2 | 15 | 1 | 90 | 173
11 | 2 | 15 | 2 | 107 | 169
11 | 2 | 15 | 3 | 101 | 169
11 | 2 | 15 | 4 | 109 | 170
11 | 2 | 15 | 5 | 109 | 169
11 | 2 | 15 | 6 | 97 | 168
11 | 2 | 16 | 1 | 96 | 169
11 | 2 | 16 | 2 | 95 | 169
11 | 2 | 16 | 3 | 96 | 169
11 | 2 | 16 | 4 | 95 | 169
11 | 2 | 16 | 5 | 97 | 169
11 | 2 | 16 | 6 | 94 | 170
11 | 2 | 17 | 1 | 99 | 170
11 | 2 | 17 | 2 | 94 | 170
11 | 2 | 17 | 3 | 95 | 170
11 | 2 | 17 | 4 | 109 | 171
11 | 2 | 17 | 5 | 95 | 171
11 | 2 | 17 | 6 | 96 | 173
11 | 2 | 18 | 1 | 100 | 172
11 | 2 | 18 | 2 | 87 | 171
11 | 2 | 18 | 3 | 88 | 172
11 | 2 | 18 | 4 | 99 | 172
11 | 2 | 18 | 5 | 83 | 172
11 | 2 | 18 | 6 | 85 | 174
11 | 2 | 19 | 1 | 94 | 171
11 | 2 | 19 | 2 | 93 | 172
11 | 2 | 19 | 3 | 97 | 173
11 | 2 | 19 | 4 | 123 | 172
11 | 2 | 19 | 5 | 102 | 172
11 | 2 | 19 | 6 | 104 | 173
11 | 2 | 20 | 1 | 110 | 172
11 | 2 | 20 | 2 | 91 | 173
11 | 2 | 20 | 3 | 113 | 173
11 | 2 | 20 | 4 | 99 | 172
11 | 2 | 20 | 5 | 91 | 173
11 | 2 | 20 | 6 | 110 | 173
11 | 2 | 21 | 1 | 97 | 171
11 | 2 | 21 | 2 | 101 | 173
11 | 2 | 21 | 3 | 120 | 173
11 | 2 | 21 | 4 | 98 | 172
11 | 2 | 21 | 5 | 112 | 173
11 | 2 | 21 | 6 | 105 | 173
11 | 2 | 22 | 1 | 98 | 173
11 | 2 | 22 | 2 | 121 | 174
11 | 2 | 22 | 3 | 84 | 174
11 | 2 | 22 | 4 | 94 | 174
11 | 2 | 22 | 5 | 87 | 172
11 | 2 | 22 | 6 | 100 | 174
11 | 2 | 23 | 1 | 91 | 173
11 | 2 | 23 | 2 | 77 | 173
11 | 2 | 23 | 3 | 89 | 174
11 | 2 | 23 | 4 | 73 | 173
11 | 2 | 23 | 5 | 80 | 174
11 | 2 | 23 | 6 | 81 | 173
11 | 2 | 24 | 1 | 74 | 174
11 | 2 | 24 | 2 | 86 | 174
11 | 2 | 24 | 3 | 72 | 174
11 | 2 | 24 | 4 | 80 | 174
11 | 2 | 24 | 5 | 79 | 173
11 | 2 | 24 | 6 | 74 | 174
11 | 3 | 1 | 1 | 84 | 174
11 | 3 | 1 | 2 | 69 | 173
11 | 3 | 1 | 3 | 81 | 174
11 | 3 | 1 | 4 | 72 | 172
11 | 3 | 1 | 5 | 71 | 173
11 | 3 | 1 | 6 | 79 | 173
11 | 3 | 2 | 1 | 67 | 173
11 | 3 | 2 | 2 | 82 | 175
11 | 3 | 2 | 3 | 61 | 173
11 | 3 | 2 | 4 | 69 | 173
11 | 3 | 2 | 5 | 67 | 172
11 | 3 | 2 | 6 | 62 | 174
11 | 3 | 3 | 1 | 71 | 173
11 | 3 | 3 | 2 | 58 | 174
11 | 3 | 3 | 3 | 72 | 174
11 | 3 | 3 | 4 | 55 | 172
11 | 3 | 3 | 5 | 65 | 174
11 | 3 | 3 | 6 | 60 | 172
11 | 3 | 4 | 1 | 53 | 173
11 | 3 | 4 | 2 | 64 | 172
11 | 3 | 4 | 3 | 49 | 173
11 | 3 | 4 | 4 | 64 | 173
11 | 3 | 4 | 5 | 48 | 172
11 | 3 | 4 | 6 | 64 | 174
11 | 3 | 5 | 1 | 48 | 173
11 | 3 | 5 | 2 | 57 | 174
11 | 3 | 5 | 3 | 54 | 172
11 | 3 | 5 | 4 | 50 | 173
11 | 3 | 5 | 5 | 58 | 172
11 | 3 | 5 | 6 | 48 | 173
11 | 3 | 6 | 1 | 61 | 172
11 | 3 | 6 | 2 | 49 | 172
11 | 3 | 6 | 3 | 61 | 172
11 | 3 | 6 | 4 | 46 | 171
11 | 3 | 6 | 5 | 60 | 174
11 | 3 | 6 | 6 | 49 | 172
11 | 3 | 7 | 1 | 55 | 173
11 | 3 | 7 | 2 | 54 | 172
11 | 3 | 7 | 3 | 51 | 172
11 | 3 | 7 | 4 | 61 | 172
11 | 3 | 7 | 5 | 52 | 173
11 | 3 | 7 | 6 | 63 | 173
11 | 3 | 8 | 1 | 50 | 173
11 | 3 | 8 | 2 | 63 | 174
11 | 3 | 8 | 3 | 51 | 172
11 | 3 | 8 | 4 | 58 | 173
11 | 3 | 8 | 5 | 54 | 172
11 | 3 | 8 | 6 | 59 | 174
11 | 3 | 9 | 1 | 64 | 175
11 | 3 | 9 | 2 | 54 | 173
11 | 3 | 9 | 3 | 57 | 173
11 | 3 | 9 | 4 | 64 | 171
11 | 3 | 9 | 5 | 58 | 172
11 | 3 | 9 | 6 | 61 | 171
11 | 3 | 10 | 1 | 71 | 171
11 | 3 | 10 | 2 | 67 | 170
11 | 3 | 10 | 3 | 67 | 171
11 | 3 | 10 | 4 | 73 | 172
11 | 3 | 10 | 5 | 71 | 171
11 | 3 | 10 | 6 | 68 | 171
11 | 3 | 11 | 1 | 71 | 171
11 | 3 | 11 | 2 | 73 | 169
11 | 3 | 11 | 3 | 67 | 170
11 | 3 | 11 | 4 | 72 | 159
11 | 3 | 11 | 5 | 60 | 119
11 | 3 | 11 | 6 | 58 | 111
11 | 3 | 12 | 1 | 71 | 149
11 | 3 | 12 | 2 | 72 | 168
11 | 3 | 12 | 3 | 78 | 164
11 | 3 | 12 | 4 | 73 | 165
11 | 3 | 12 | 5 | 79 | 168
11 | 3 | 12 | 6 | 80 | 169
11 | 3 | 13 | 1 | 75 | 169
11 | 3 | 13 | 2 | 83 | 152
11 | 3 | 13 | 3 | 77 | 134
11 | 3 | 13 | 4 | 79 | 129
11 | 3 | 13 | 5 | 83 | 123
11 | 3 | 13 | 6 | 80 | 123
11 | 3 | 14 | 1 | 81 | 121
11 | 3 | 14 | 2 | 83 | 121
11 | 3 | 14 | 3 | 87 | 115
11 | 3 | 14 | 4 | 83 | 137
11 | 3 | 14 | 5 | 82 | 145
11 | 3 | 14 | 6 | 84 | 148
11 | 3 | 15 | 1 | 85 | 151
11 | 3 | 15 | 2 | 85 | 154
11 | 3 | 15 | 3 | 87 | 157
11 | 3 | 15 | 4 | 85 | 157
11 | 3 | 15 | 5 | 86 | 159
11 | 3 | 15 | 6 | 84 | 160
11 | 3 | 16 | 1 | 85 | 162
11 | 3 | 16 | 2 | 86 | 162
11 | 3 | 16 | 3 | 87 | 165
11 | 3 | 16 | 4 | 89 | 167
11 | 3 | 16 | 5 | 89 | 167
11 | 3 | 16 | 6 | 83 | 168
11 | 3 | 17 | 1 | 82 | 169
11 | 3 | 17 | 2 | 85 | 171
11 | 3 | 17 | 3 | 87 | 170
11 | 3 | 17 | 4 | 80 | 173
11 | 3 | 17 | 5 | 81 | 173
11 | 3 | 17 | 6 | 84 | 173
11 | 3 | 18 | 1 | 78 | 173
11 | 3 | 18 | 2 | 78 | 174
11 | 3 | 18 | 3 | 84 | 174
11 | 3 | 18 | 4 | 74 | 173
11 | 3 | 18 | 5 | 76 | 174
11 | 3 | 18 | 6 | 81 | 173
11 | 3 | 19 | 1 | 75 | 173
11 | 3 | 19 | 2 | 82 | 176
11 | 3 | 19 | 3 | 79 | 173
11 | 3 | 19 | 4 | 75 | 173
11 | 3 | 19 | 5 | 84 | 174
11 | 3 | 19 | 6 | 73 | 173
11 | 3 | 20 | 1 | 75 | 173
11 | 3 | 20 | 2 | 81 | 174
11 | 3 | 20 | 3 | 74 | 174
11 | 3 | 20 | 4 | 79 | 173
11 | 3 | 20 | 5 | 74 | 173
11 | 3 | 20 | 6 | 76 | 175
11 | 3 | 21 | 1 | 79 | 173
11 | 3 | 21 | 2 | 73 | 173
11 | 3 | 21 | 3 | 80 | 174
11 | 3 | 21 | 4 | 78 | 172
11 | 3 | 21 | 5 | 80 | 174
11 | 3 | 21 | 6 | 84 | 173
11 | 3 | 22 | 1 | 80 | 173
11 | 3 | 22 | 2 | 88 | 174
11 | 3 | 22 | 3 | 84 | 173
11 | 3 | 22 | 4 | 86 | 174
11 | 3 | 22 | 5 | 91 | 173
11 | 3 | 22 | 6 | 83 | 174
11 | 3 | 23 | 1 | 88 | 174
11 | 3 | 23 | 2 | 86 | 173
11 | 3 | 23 | 3 | 84 | 173
11 | 3 | 23 | 4 | 92 | 174
11 | 3 | 23 | 5 | 83 | 173
11 | 3 | 23 | 6 | 91 | 174
11 | 3 | 24 | 1 | 88 | 173
11 | 3 | 24 | 2 | 87 | 174
11 | 3 | 24 | 3 | 94 | 173
11 | 3 | 24 | 4 | 86 | 174
11 | 3 | 24 | 5 | 91 | 174
11 | 3 | 24 | 6 | 88 | 174
11 | 4 | 1 | 1 | 88 | 174
11 | 4 | 1 | 2 | 97 | 175
11 | 4 | 1 | 3 | 88 | 174
11 | 4 | 1 | 4 | 98 | 175
11 | 4 | 1 | 5 | 91 | 174
11 | 4 | 1 | 6 | 91 | 175
11 | 4 | 2 | 1 | 99 | 174
11 | 4 | 2 | 2 | 93 | 174
11 | 4 | 2 | 3 | 98 | 174
11 | 4 | 2 | 4 | 96 | 174
11 | 4 | 2 | 5 | 95 | 176
11 | 4 | 2 | 6 | 100 | 174
11 | 4 | 3 | 1 | 92 | 175
11 | 4 | 3 | 2 | 97 | 174
11 | 4 | 3 | 3 | 96 | 175
11 | 4 | 3 | 4 | 93 | 175
11 | 4 | 3 | 5 | 99 | 174
11 | 4 | 3 | 6 | 90 | 174
11 | 4 | 4 | 1 | 99 | 175
11 | 4 | 4 | 2 | 97 | 174
11 | 4 | 4 | 3 | 96 | 175
11 | 4 | 4 | 4 | 106 | 175
11 | 4 | 4 | 5 | 99 | 175
11 | 4 | 4 | 6 | 104 | 175
11 | 4 | 5 | 1 | 103 | 174
11 | 4 | 5 | 2 | 100 | 175
11 | 4 | 5 | 3 | 107 | 174
11 | 4 | 5 | 4 | 100 | 175
11 | 4 | 5 | 5 | 106 | 175
11 | 4 | 5 | 6 | 106 | 175
11 | 4 | 6 | 1 | 103 | 176
11 | 4 | 6 | 2 | 109 | 175
11 | 4 | 6 | 3 | 103 | 175
11 | 4 | 6 | 4 | 105 | 177
11 | 4 | 6 | 5 | 110 | 175
11 | 4 | 6 | 6 | 104 | 177
11 | 4 | 7 | 1 | 109 | 176
11 | 4 | 7 | 2 | 106 | 175
11 | 4 | 7 | 3 | 104 | 176
11 | 4 | 7 | 4 | 112 | 176
11 | 4 | 7 | 5 | 106 | 177
11 | 4 | 7 | 6 | 108 | 176
11 | 4 | 8 | 1 | 113 | 177
11 | 4 | 8 | 2 | 105 | 176
11 | 4 | 8 | 3 | 112 | 176
11 | 4 | 8 | 4 | 109 | 177
11 | 4 | 8 | 5 | 107 | 177
11 | 4 | 8 | 6 | 111 | 176
11 | 4 | 9 | 1 | 103 | 176
11 | 4 | 9 | 2 | 107 | 178
11 | 4 | 9 | 3 | 110 | 177
11 | 4 | 9 | 4 | 106 | 177
11 | 4 | 9 | 5 | 107 | 177
11 | 4 | 9 | 6 | 107 | 176
11 | 4 | 10 | 1 | 106 | 177
11 | 4 | 10 | 2 | 110 | 177
11 | 4 | 10 | 3 | 112 | 179
11 | 4 | 10 | 4 | 113 | 176
11 | 4 | 10 | 5 | 112 | 177
11 | 4 | 10 | 6 | 114 | 178
11 | 4 | 11 | 1 | 117 | 176
11 | 4 | 11 | 2 | 115 | 177
11 | 4 | 11 | 3 | 118 | 177
11 | 4 | 11 | 4 | 119 | 176
11 | 4 | 11 | 5 | 119 | 176
11 | 4 | 11 | 6 | 122 | 177
11 | 4 | 12 | 1 | 120 | 176
11 | 4 | 12 | 2 | 121 | 176
11 | 4 | 12 | 3 | 122 | 177
11 | 4 | 12 | 4 | 124 | 176
11 | 4 | 12 | 5 | 121 | 177
11 | 4 | 12 | 6 | 120 | 177
11 | 4 | 13 | 1 | 123 | 178
11 | 4 | 13 | 2 | 125 | 179
11 | 4 | 13 | 3 | 125 | 178
11 | 4 | 13 | 4 | 124 | 178
11 | 4 | 13 | 5 | 120 | 178
11 | 4 | 13 | 6 | 123 | 178
11 | 4 | 14 | 1 | 120 | 177
11 | 4 | 14 | 2 | 120 | 177
11 | 4 | 14 | 3 | 122 | 178
11 | 4 | 14 | 4 | 123 | 177
11 | 4 | 14 | 5 | 124 | 177
11 | 4 | 14 | 6 | 126 | 178
11 | 4 | 15 | 1 | 126 | 177
11 | 4 | 15 | 2 | 128 | 177
11 | 4 | 15 | 3 | 126 | 176
11 | 4 | 15 | 4 | 125 | 175
11 | 4 | 15 | 5 | 129 | 177
11 | 4 | 15 | 6 | 128 | 177
11 | 4 | 16 | 1 | 127 | 177
11 | 4 | 16 | 2 | 127 | 177
11 | 4 | 16 | 3 | 128 | 177
11 | 4 | 16 | 4 | 131 | 177
11 | 4 | 16 | 5 | 126 | 178
11 | 4 | 16 | 6 | 124 | 177
11 | 4 | 17 | 1 | 127 | 178
11 | 4 | 17 | 2 | 125 | 178
11 | 4 | 17 | 3 | 124 | 178
11 | 4 | 17 | 4 | 128 | 178
11 | 4 | 17 | 5 | 126 | 178
11 | 4 | 17 | 6 | 122 | 178
11 | 4 | 18 | 1 | 124 | 178
11 | 4 | 18 | 2 | 124 | 178
11 | 4 | 18 | 3 | 122 | 179
11 | 4 | 18 | 4 | 124 | 178
11 | 4 | 18 | 5 | 120 | 179
11 | 4 | 18 | 6 | 120 | 178
11 | 4 | 19 | 1 | 126 | 179
11 | 4 | 19 | 2 | 123 | 179
11 | 4 | 19 | 3 | 124 | 179
11 | 4 | 19 | 4 | 126 | 179
11 | 4 | 19 | 5 | 123 | 179
11 | 4 | 19 | 6 | 123 | 180
11 | 4 | 20 | 1 | 125 | 179
11 | 4 | 20 | 2 | 121 | 178
11 | 4 | 20 | 3 | 122 | 178
11 | 4 | 20 | 4 | 126 | 178
11 | 4 | 20 | 5 | 122 | 178
11 | 4 | 20 | 6 | 124 | 179
11 | 4 | 21 | 1 | 132 | 179
11 | 4 | 21 | 2 | 127 | 178
11 | 4 | 21 | 3 | 128 | 179
11 | 4 | 21 | 4 | 133 | 179
11 | 4 | 21 | 5 | 126 | 179
11 | 4 | 21 | 6 | 127 | 180
11 | 4 | 22 | 1 | 133 | 179
11 | 4 | 22 | 2 | 127 | 179
11 | 4 | 22 | 3 | 128 | 180
11 | 4 | 22 | 4 | 128 | 179
11 | 4 | 22 | 5 | 123 | 179
11 | 4 | 22 | 6 | 122 | 179
11 | 4 | 23 | 1 | 127 | 179
11 | 4 | 23 | 2 | 121 | 179
11 | 4 | 23 | 3 | 122 | 179
11 | 4 | 23 | 4 | 125 | 179
11 | 4 | 23 | 5 | 121 | 179
11 | 4 | 23 | 6 | 121 | 180
11 | 4 | 24 | 1 | 125 | 179
11 | 4 | 24 | 2 | 121 | 179
11 | 4 | 24 | 3 | 121 | 180
11 | 4 | 24 | 4 | 123 | 179
11 | 4 | 24 | 5 | 118 | 179
11 | 4 | 24 | 6 | 118 | 180
11 | 5 | 1 | 1 | 120 | 179
11 | 5 | 1 | 2 | 118 | 179
11 | 5 | 1 | 3 | 121 | 180
11 | 5 | 1 | 4 | 122 | 179
11 | 5 | 1 | 5 | 119 | 179
11 | 5 | 1 | 6 | 122 | 179
11 | 5 | 2 | 1 | 121 | 179
11 | 5 | 2 | 2 | 122 | 180
11 | 5 | 2 | 3 | 125 | 179
11 | 5 | 2 | 4 | 123 | 179
11 | 5 | 2 | 5 | 125 | 180
11 | 5 | 2 | 6 | 128 | 180
11 | 5 | 3 | 1 | 124 | 179
11 | 5 | 3 | 2 | 125 | 180
11 | 5 | 3 | 3 | 127 | 179
11 | 5 | 3 | 4 | 125 | 181
11 | 5 | 3 | 5 | 125 | 180
11 | 5 | 3 | 6 | 126 | 179
11 | 5 | 4 | 1 | 123 | 180
11 | 5 | 4 | 2 | 126 | 181
11 | 5 | 4 | 3 | 128 | 179
11 | 5 | 4 | 4 | 126 | 180
11 | 5 | 4 | 5 | 129 | 181
11 | 5 | 4 | 6 | 130 | 179
11 | 5 | 5 | 1 | 129 | 180
11 | 5 | 5 | 2 | 132 | 180
11 | 5 | 5 | 3 | 130 | 180
11 | 5 | 5 | 4 | 129 | 180
11 | 5 | 5 | 5 | 134 | 180
11 | 5 | 5 | 6 | 128 | 179
11 | 5 | 6 | 1 | 130 | 180
11 | 5 | 6 | 2 | 133 | 179
11 | 5 | 6 | 3 | 132 | 180
11 | 5 | 6 | 4 | 132 | 180
11 | 5 | 6 | 5 | 134 | 180
11 | 5 | 6 | 6 | 131 | 179
11 | 5 | 7 | 1 | 135 | 180
11 | 5 | 7 | 2 | 135 | 180
11 | 5 | 7 | 3 | 131 | 180
11 | 5 | 7 | 4 | 136 | 180
11 | 5 | 7 | 5 | 135 | 180
11 | 5 | 7 | 6 | 133 | 181
11 | 5 | 8 | 1 | 138 | 180
11 | 5 | 8 | 2 | 135 | 180
11 | 5 | 8 | 3 | 135 | 180
11 | 5 | 8 | 4 | 139 | 180
11 | 5 | 8 | 5 | 137 | 180
11 | 5 | 8 | 6 | 139 | 181
11 | 5 | 9 | 1 | 142 | 179
11 | 5 | 9 | 2 | 137 | 181
11 | 5 | 9 | 3 | 139 | 182
11 | 5 | 9 | 4 | 143 | 180
11 | 5 | 9 | 5 | 137 | 179
11 | 5 | 9 | 6 | 138 | 180
11 | 5 | 10 | 1 | 144 | 180
11 | 5 | 10 | 2 | 142 | 179
11 | 5 | 10 | 3 | 141 | 180
11 | 5 | 10 | 4 | 142 | 180
11 | 5 | 10 | 5 | 144 | 178
11 | 5 | 10 | 6 | 140 | 179
11 | 5 | 11 | 1 | 142 | 180
11 | 5 | 11 | 2 | 146 | 180
11 | 5 | 11 | 3 | 141 | 179
11 | 5 | 11 | 4 | 143 | 180
11 | 5 | 11 | 5 | 149 | 179
11 | 5 | 11 | 6 | 145 | 179
11 | 5 | 12 | 1 | 146 | 180
11 | 5 | 12 | 2 | 151 | 180
11 | 5 | 12 | 3 | 152 | 180
11 | 5 | 12 | 4 | 148 | 180
11 | 5 | 12 | 5 | 150 | 181
11 | 5 | 12 | 6 | 155 | 180
11 | 5 | 13 | 1 | 151 | 180
11 | 5 | 13 | 2 | 148 | 180
11 | 5 | 13 | 3 | 150 | 181
11 | 5 | 13 | 4 | 155 | 180
11 | 5 | 13 | 5 | 149 | 181
11 | 5 | 13 | 6 | 150 | 180
11 | 5 | 14 | 1 | 152 | 180
11 | 5 | 14 | 2 | 155 | 180
11 | 5 | 14 | 3 | 147 | 180
11 | 5 | 14 | 4 | 145 | 180
11 | 5 | 14 | 5 | 149 | 180
11 | 5 | 14 | 6 | 145 | 179
11 | 5 | 15 | 1 | 145 | 180
11 | 5 | 15 | 2 | 150 | 181
11 | 5 | 15 | 3 | 149 | 179
11 | 5 | 15 | 4 | 144 | 180
11 | 5 | 15 | 5 | 144 | 180
11 | 5 | 15 | 6 | 148 | 180
11 | 5 | 16 | 1 | 142 | 180
11 | 5 | 16 | 2 | 142 | 181
11 | 5 | 16 | 3 | 145 | 180
11 | 5 | 16 | 4 | 142 | 180
11 | 5 | 16 | 5 | 140 | 181
11 | 5 | 16 | 6 | 142 | 180
11 | 5 | 17 | 1 | 143 | 180
11 | 5 | 17 | 2 | 137 | 179
11 | 5 | 17 | 3 | 138 | 180
11 | 5 | 17 | 4 | 142 | 180
11 | 5 | 17 | 5 | 135 | 181
11 | 5 | 17 | 6 | 136 | 180
11 | 5 | 18 | 1 | 140 | 180
11 | 5 | 18 | 2 | 136 | 181
11 | 5 | 18 | 3 | 134 | 181
11 | 5 | 18 | 4 | 139 | 180
11 | 5 | 18 | 5 | 133 | 180
11 | 5 | 18 | 6 | 132 | 181
11 | 5 | 19 | 1 | 136 | 181
11 | 5 | 19 | 2 | 131 | 180
11 | 5 | 19 | 3 | 131 | 181
11 | 5 | 19 | 4 | 135 | 180
11 | 5 | 19 | 5 | 130 | 180
11 | 5 | 19 | 6 | 133 | 181
11 | 5 | 20 | 1 | 135 | 180
11 | 5 | 20 | 2 | 129 | 180
11 | 5 | 20 | 3 | 132 | 181
11 | 5 | 20 | 4 | 130 | 179
11 | 5 | 20 | 5 | 128 | 181
11 | 5 | 20 | 6 | 131 | 181
11 | 5 | 21 | 1 | 128 | 180
11 | 5 | 21 | 2 | 127 | 181
11 | 5 | 21 | 3 | 130 | 181
11 | 5 | 21 | 4 | 126 | 180
11 | 5 | 21 | 5 | 126 | 181
11 | 5 | 21 | 6 | 130 | 181
11 | 5 | 22 | 1 | 125 | 180
11 | 5 | 22 | 2 | 126 | 181
11 | 5 | 22 | 3 | 130 | 180
11 | 5 | 22 | 4 | 126 | 181
11 | 5 | 22 | 5 | 126 | 181
11 | 5 | 22 | 6 | 130 | 181
11 | 5 | 23 | 1 | 127 | 181
11 | 5 | 23 | 2 | 128 | 181
11 | 5 | 23 | 3 | 129 | 180
11 | 5 | 23 | 4 | 125 | 181
11 | 5 | 23 | 5 | 126 | 181
11 | 5 | 23 | 6 | 129 | 181
11 | 5 | 24 | 1 | 126 | 181
11 | 5 | 24 | 2 | 126 | 181
11 | 5 | 24 | 3 | 131 | 181
11 | 5 | 24 | 4 | 127 | 181
11 | 5 | 24 | 5 | 128 | 182
11 | 5 | 24 | 6 | 130 | 180
11 | 6 | 1 | 1 | 128 | 181
11 | 6 | 1 | 2 | 131 | 181
11 | 6 | 1 | 3 | 132 | 181
11 | 6 | 1 | 4 | 129 | 181
11 | 6 | 1 | 5 | 131 | 182
11 | 6 | 1 | 6 | 130 | 181
11 | 6 | 2 | 1 | 129 | 182
11 | 6 | 2 | 2 | 131 | 181
11 | 6 | 2 | 3 | 128 | 180
11 | 6 | 2 | 4 | 126 | 181
11 | 6 | 2 | 5 | 129 | 181
11 | 6 | 2 | 6 | 126 | 181
11 | 6 | 3 | 1 | 126 | 181
11 | 6 | 3 | 2 | 129 | 181
11 | 6 | 3 | 3 | 125 | 180
11 | 6 | 3 | 4 | 126 | 182
11 | 6 | 3 | 5 | 129 | 181
11 | 6 | 3 | 6 | 126 | 182
11 | 6 | 4 | 1 | 126 | 182
11 | 6 | 4 | 2 | 129 | 181
11 | 6 | 4 | 3 | 126 | 181
11 | 6 | 4 | 4 | 127 | 181
11 | 6 | 4 | 5 | 129 | 181
11 | 6 | 4 | 6 | 126 | 181
11 | 6 | 5 | 1 | 128 | 181
11 | 6 | 5 | 2 | 128 | 180
11 | 6 | 5 | 3 | 128 | 182
11 | 6 | 5 | 4 | 130 | 181
11 | 6 | 5 | 5 | 129 | 180
11 | 6 | 5 | 6 | 130 | 182
11 | 6 | 6 | 1 | 133 | 181
11 | 6 | 6 | 2 | 131 | 180
11 | 6 | 6 | 3 | 131 | 181
11 | 6 | 6 | 4 | 134 | 181
11 | 6 | 6 | 5 | 130 | 181
11 | 6 | 6 | 6 | 131 | 181
11 | 6 | 7 | 1 | 133 | 181
11 | 6 | 7 | 2 | 130 | 181
11 | 6 | 7 | 3 | 131 | 182
11 | 6 | 7 | 4 | 132 | 180
11 | 6 | 7 | 5 | 130 | 181
11 | 6 | 7 | 6 | 131 | 182
11 | 6 | 8 | 1 | 131 | 181
11 | 6 | 8 | 2 | 128 | 180
11 | 6 | 8 | 3 | 131 | 181
11 | 6 | 8 | 4 | 130 | 180
11 | 6 | 8 | 5 | 130 | 181
11 | 6 | 8 | 6 | 132 | 181
11 | 6 | 9 | 1 | 129 | 181
11 | 6 | 9 | 2 | 130 | 182
11 | 6 | 9 | 3 | 133 | 181
11 | 6 | 9 | 4 | 130 | 181
11 | 6 | 9 | 5 | 130 | 182
11 | 6 | 9 | 6 | 132 | 180
11 | 6 | 10 | 1 | 131 | 180
11 | 6 | 10 | 2 | 134 | 182
11 | 6 | 10 | 3 | 135 | 181
11 | 6 | 10 | 4 | 134 | 182
11 | 6 | 10 | 5 | 134 | 182
11 | 6 | 10 | 6 | 136 | 181
11 | 6 | 11 | 1 | 134 | 182
11 | 6 | 11 | 2 | 135 | 182
11 | 6 | 11 | 3 | 137 | 182
11 | 6 | 11 | 4 | 137 | 182
11 | 6 | 11 | 5 | 137 | 182
11 | 6 | 11 | 6 | 139 | 182
11 | 6 | 12 | 1 | 139 | 181
11 | 6 | 12 | 2 | 138 | 182
11 | 6 | 12 | 3 | 140 | 183
11 | 6 | 12 | 4 | 141 | 182
11 | 6 | 12 | 5 | 138 | 182
11 | 6 | 12 | 6 | 140 | 182
11 | 6 | 13 | 1 | 141 | 182
11 | 6 | 13 | 2 | 140 | 182
11 | 6 | 13 | 3 | 139 | 182
11 | 6 | 13 | 4 | 139 | 182
11 | 6 | 13 | 5 | 141 | 182
11 | 6 | 13 | 6 | 140 | 182
11 | 6 | 14 | 1 | 140 | 182
11 | 6 | 14 | 2 | 142 | 182
11 | 6 | 14 | 3 | 141 | 181
11 | 6 | 14 | 4 | 141 | 182
11 | 6 | 14 | 5 | 141 | 182
11 | 6 | 14 | 6 | 142 | 181
11 | 6 | 15 | 1 | 139 | 181
11 | 6 | 15 | 2 | 139 | 182
11 | 6 | 15 | 3 | 141 | 182
11 | 6 | 15 | 4 | 140 | 181
11 | 6 | 15 | 5 | 138 | 181
11 | 6 | 15 | 6 | 138 | 183
11 | 6 | 16 | 1 | 140 | 182
11 | 6 | 16 | 2 | 136 | 181
11 | 6 | 16 | 3 | 138 | 182
11 | 6 | 16 | 4 | 139 | 181
11 | 6 | 16 | 5 | 139 | 181
11 | 6 | 16 | 6 | 139 | 182
11 | 6 | 17 | 1 | 140 | 181
11 | 6 | 17 | 2 | 141 | 181
11 | 6 | 17 | 3 | 138 | 181
11 | 6 | 17 | 4 | 138 | 182
11 | 6 | 17 | 5 | 141 | 181
11 | 6 | 17 | 6 | 138 | 181
11 | 6 | 18 | 1 | 137 | 181
11 | 6 | 18 | 2 | 138 | 181
11 | 6 | 18 | 3 | 136 | 181
11 | 6 | 18 | 4 | 134 | 181
11 | 6 | 18 | 5 | 136 | 181
11 | 6 | 18 | 6 | 133 | 181
11 | 6 | 19 | 1 | 131 | 182
11 | 6 | 19 | 2 | 134 | 181
11 | 6 | 19 | 3 | 131 | 180
11 | 6 | 19 | 4 | 129 | 181
11 | 6 | 19 | 5 | 133 | 182
11 | 6 | 19 | 6 | 131 | 181
11 | 6 | 20 | 1 | 130 | 181
11 | 6 | 20 | 2 | 134 | 182
11 | 6 | 20 | 3 | 131 | 181
11 | 6 | 20 | 4 | 130 | 181
11 | 6 | 20 | 5 | 133 | 181
11 | 6 | 20 | 6 | 129 | 181
11 | 6 | 21 | 1 | 129 | 181
11 | 6 | 21 | 2 | 131 | 181
11 | 6 | 21 | 3 | 128 | 181
11 | 6 | 21 | 4 | 129 | 182
11 | 6 | 21 | 5 | 131 | 181
11 | 6 | 21 | 6 | 127 | 181
11 | 6 | 22 | 1 | 128 | 182
11 | 6 | 22 | 2 | 129 | 180
11 | 6 | 22 | 3 | 127 | 181
11 | 6 | 22 | 4 | 128 | 182
11 | 6 | 22 | 5 | 127 | 181
11 | 6 | 22 | 6 | 125 | 182
11 | 6 | 23 | 1 | 125 | 182
11 | 6 | 23 | 2 | 126 | 180
11 | 6 | 23 | 3 | 124 | 181
11 | 6 | 23 | 4 | 125 | 181
11 | 6 | 23 | 5 | 126 | 180
11 | 6 | 23 | 6 | 123 | 181
11 | 6 | 24 | 1 | 123 | 182
11 | 6 | 24 | 2 | 126 | 180
11 | 6 | 24 | 3 | 122 | 180
11 | 6 | 24 | 4 | 122 | 181
11 | 6 | 24 | 5 | 126 | 181
11 | 6 | 24 | 6 | 123 | 181

## README for spectral data
List of samples
Sample 1. 8mm clear glass
Sample 2.1. 4mm glass from 4-16Ar-4 window (external pane)
Sample 2.2. 4 mm glass from 4-16Ar-4 window (internal pane)
Sample 3. Wooden piece, painted white. It is identical to the surface in the DSF
Sample 4. Wooden piece, painted white. It is identical to the surface in the test room
Sample 5. Piece of carpet, placed in front of the test facility
NB: Sample 3 and 4 are painted with different painting
* blue side - corresponds to FRONT (turned towards exterior
* red side - corresponds to BACK (turned towards interior)
External env |  |  |  | Gas-Argon |  | Internal env
|  | 8 mm | 4 mm |  | 4 mm

## Spectral-sample 1
Transmission. Sample 1. |  | Reflectance, front. Sample 1 |  | Reflectance, back. Sample 1
8mm clear glass. |  | 8mm clear glass. |  | 8mm clear glass.
|  | * Front side is always turned towards exterior, back side is towards interior |  | * Front side is always turned towards exterior, back side is towards interior
Wavelength [nm] | %T | Wavelength [nm] | %R | Wavelength [nm] | %R
2500 | 69.68 | 2500 | 5.168 | 2500 | 3.9362
2499 | 68.44 | 2499 | 5.0497 | 2499 | 5.1645
2498 | 69.26 | 2498 | 6.1567 | 2498 | 4.8344
2497 | 70.52 | 2497 | 4.5783 | 2497 | 4.4151
2496 | 69.15 | 2496 | 4.0303 | 2496 | 6.0683
2495 | 69.15 | 2495 | 6.1845 | 2495 | 4.8857
2494 | 69.24 | 2494 | 3.6693 | 2494 | 5.2081
2493 | 68.77 | 2493 | 5.899 | 2493 | 4.4012
2492 | 69.87 | 2492 | 4.1764 | 2492 | 4.7684
2491 | 68.75 | 2491 | 4.714 | 2491 | 4.292
2490 | 67.91 | 2490 | 4.7773 | 2490 | 3.7881
2489 | 69.33 | 2489 | 4.7473 | 2489 | 4.4168
2488 | 70.1 | 2488 | 5.2405 | 2488 | 6.1439
2487 | 69.73 | 2487 | 4.3676 | 2487 | 5.4706
2486 | 69.06 | 2486 | 5.009 | 2486 | 4.9422
2485 | 70.11 | 2485 | 5.9329 | 2485 | 5.0001
2484 | 69.93 | 2484 | 4.7867 | 2484 | 5.117
2483 | 70.3 | 2483 | 4.2222 | 2483 | 4.3896
2482 | 69.61 | 2482 | 3.4691 | 2482 | 5.4128
2481 | 69.1 | 2481 | 5.0205 | 2481 | 4.6114
2480 | 70.36 | 2480 | 4.3146 | 2480 | 4.0216
2479 | 70.12 | 2479 | 4.4077 | 2479 | 4.7664
2478 | 69.88 | 2478 | 5.6032 | 2478 | 5.696
2477 | 69.85 | 2477 | 5.3295 | 2477 | 5.1102
2476 | 68.99 | 2476 | 4.2251 | 2476 | 4.5855
2475 | 70.3 | 2475 | 4.5096 | 2475 | 5.4556
2474 | 70 | 2474 | 5.906 | 2474 | 5.1972
2473 | 70.3 | 2473 | 4.5557 | 2473 | 5.5168
2472 | 70.03 | 2472 | 5.5212 | 2472 | 4.0272
2471 | 71.76 | 2471 | 4.7066 | 2471 | 4.5742
2470 | 70.8 | 2470 | 5.2162 | 2470 | 3.9393
2469 | 70.38 | 2469 | 4.2992 | 2469 | 4.4401
2468 | 69.55 | 2468 | 4.477 | 2468 | 5.55
2467 | 69.73 | 2467 | 5.2844 | 2467 | 4.5825
2466 | 70.55 | 2466 | 4.8052 | 2466 | 5.1117
2465 | 70.35 | 2465 | 4.617 | 2465 | 4.6576
2464 | 70.32 | 2464 | 5.5109 | 2464 | 4.7662
2463 | 69.77 | 2463 | 5.1453 | 2463 | 4.8176
2462 | 70.33 | 2462 | 4.7864 | 2462 | 5.0171
2461 | 70.57 | 2461 | 5.161 | 2461 | 4.5771
2460 | 70.32 | 2460 | 5.4712 | 2460 | 5.6428
2459 | 69.65 | 2459 | 4.8461 | 2459 | 4.9413
2458 | 70.17 | 2458 | 5.3958 | 2458 | 4.4118
2457 | 70 | 2457 | 5.5038 | 2457 | 5.6498
2456 | 69.88 | 2456 | 4.3173 | 2456 | 4.8519
2455 | 70.52 | 2455 | 4.9196 | 2455 | 5.528
2454 | 71.23 | 2454 | 4.5965 | 2454 | 4.4239
2453 | 70.75 | 2453 | 5.926 | 2453 | 5.5846
2452 | 71.13 | 2452 | 5.0794 | 2452 | 4.8635
2451 | 70.97 | 2451 | 4.7149 | 2451 | 4.4429
2450 | 70.51 | 2450 | 4.6719 | 2450 | 4.7707
2449 | 69.87 | 2449 | 4.9563 | 2449 | 5.4914
2448 | 70.92 | 2448 | 4.0732 | 2448 | 4.1877
2447 | 71.05 | 2447 | 4.4271 | 2447 | 6.0843
2446 | 71.63 | 2446 | 5.0405 | 2446 | 4.4899
2445 | 70.93 | 2445 | 5.5098 | 2445 | 4.9161
2444 | 70.46 | 2444 | 5.0942 | 2444 | 4.8309
2443 | 71.1 | 2443 | 5.2577 | 2443 | 4.5345
2442 | 71.8 | 2442 | 5.1799 | 2442 | 4.886
2441 | 71.64 | 2441 | 6.4824 | 2441 | 4.4399
2440 | 70.95 | 2440 | 5.5295 | 2440 | 4.8024
2439 | 70.33 | 2439 | 5.0516 | 2439 | 4.7783
2438 | 71.43 | 2438 | 3.8269 | 2438 | 4.8208
2437 | 71.46 | 2437 | 5.3721 | 2437 | 4.9648
2436 | 71.65 | 2436 | 5.2628 | 2436 | 4.6824
2435 | 71.72 | 2435 | 5.0108 | 2435 | 5.4103
2434 | 71.38 | 2434 | 5.3819 | 2434 | 5.0031
2433 | 71.92 | 2433 | 5.3892 | 2433 | 5.2529
2432 | 71.75 | 2432 | 5.3815 | 2432 | 4.987
2431 | 70.64 | 2431 | 4.66 | 2431 | 5.0535
2430 | 71.36 | 2430 | 5.0739 | 2430 | 4.9907
2429 | 70.96 | 2429 | 5.0413 | 2429 | 5.1696
2428 | 71.42 | 2428 | 4.6043 | 2428 | 4.1043
2427 | 72.24 | 2427 | 4.8894 | 2427 | 5.8174
2426 | 71.92 | 2426 | 5.3455 | 2426 | 5.5922
2425 | 72.59 | 2425 | 5.0819 | 2425 | 5.4303
2424 | 71.37 | 2424 | 5.2427 | 2424 | 5.13
2423 | 72.01 | 2423 | 5.4618 | 2423 | 5.2035
2422 | 72.39 | 2422 | 5.5879 | 2422 | 4.8088
2421 | 72.13 | 2421 | 5.0643 | 2421 | 5.1707
2420 | 71.92 | 2420 | 6.099 | 2420 | 5.427
2419 | 72.32 | 2419 | 5.5947 | 2419 | 5.5007
2418 | 72.95 | 2418 | 5.0838 | 2418 | 4.9455
2417 | 72.07 | 2417 | 4.9582 | 2417 | 4.5022
2416 | 71.69 | 2416 | 5.123 | 2416 | 4.8623
2415 | 72.28 | 2415 | 4.7667 | 2415 | 4.9242
2414 | 72.91 | 2414 | 4.8979 | 2414 | 5.3825
2413 | 72.56 | 2413 | 4.7948 | 2413 | 5.2897
2412 | 71.82 | 2412 | 5.1173 | 2412 | 4.3136
2411 | 72.08 | 2411 | 5.2005 | 2411 | 5.3853
2410 | 71.88 | 2410 | 5.3046 | 2410 | 5.7163
2409 | 72.13 | 2409 | 5.82 | 2409 | 5.3786
2408 | 72.34 | 2408 | 5.2054 | 2408 | 5.4086
2407 | 72.51 | 2407 | 5.2567 | 2407 | 5.0072
2406 | 73.19 | 2406 | 5.4176 | 2406 | 4.7667
2405 | 72.4 | 2405 | 5.732 | 2405 | 5.1578
2404 | 72.89 | 2404 | 4.9515 | 2404 | 5.3192
2403 | 71.97 | 2403 | 4.8541 | 2403 | 5.2517
2402 | 72.48 | 2402 | 5.5473 | 2402 | 5.1864
2401 | 73.09 | 2401 | 5.5457 | 2401 | 5.6247
2400 | 72.99 | 2400 | 5.7611 | 2400 | 5.3998
2399 | 72.31 | 2399 | 4.8366 | 2399 | 5.3399
2398 | 72.37 | 2398 | 4.866 | 2398 | 5.0339
2397 | 72.88 | 2397 | 5.8612 | 2397 | 5.5724
2396 | 72.65 | 2396 | 5.7706 | 2396 | 5.6725
2395 | 72.86 | 2395 | 4.7624 | 2395 | 4.8924
2394 | 73.34 | 2394 | 5.0837 | 2394 | 5.3016
2393 | 72.45 | 2393 | 5.3962 | 2393 | 5.7069
2392 | 72.55 | 2392 | 5.5685 | 2392 | 5.0328
2391 | 72.46 | 2391 | 5.3384 | 2391 | 5.7016
2390 | 72.58 | 2390 | 5.0456 | 2390 | 4.9768
2389 | 72.7 | 2389 | 5.3821 | 2389 | 5.1566
2388 | 72.89 | 2388 | 5.8244 | 2388 | 5.5973
2387 | 72.78 | 2387 | 5.6711 | 2387 | 5.0686
2386 | 73.02 | 2386 | 5.6508 | 2386 | 5.0258
2385 | 72.99 | 2385 | 5.2412 | 2385 | 5.1923
2384 | 73.35 | 2384 | 5.2929 | 2384 | 5.0655
2383 | 72.91 | 2383 | 5.3673 | 2383 | 4.9919
2382 | 73.01 | 2382 | 5.345 | 2382 | 5.8591
2381 | 72.75 | 2381 | 5.5183 | 2381 | 4.6663
2380 | 72.59 | 2380 | 4.8382 | 2380 | 5.5938
2379 | 72.54 | 2379 | 4.9694 | 2379 | 5.732
2378 | 73.2 | 2378 | 5.4607 | 2378 | 5.2987
2377 | 73.14 | 2377 | 5.2045 | 2377 | 5.3495
2376 | 73.17 | 2376 | 5.5742 | 2376 | 5.8755
2375 | 73.38 | 2375 | 5.0012 | 2375 | 5.3921
2374 | 73.36 | 2374 | 4.9354 | 2374 | 5.2046
2373 | 72.41 | 2373 | 5.1875 | 2373 | 5.4888
2372 | 72.8 | 2372 | 5.3755 | 2372 | 5.6032
2371 | 73 | 2371 | 5.2969 | 2371 | 5.1969
2370 | 72.83 | 2370 | 5.9942 | 2370 | 5.4148
2369 | 72.99 | 2369 | 4.8945 | 2369 | 4.6902
2368 | 73.57 | 2368 | 5.2048 | 2368 | 5.0465
2367 | 73.01 | 2367 | 5.6165 | 2367 | 5.9902
2366 | 73.24 | 2366 | 5.2605 | 2366 | 5.2907
2365 | 72.6 | 2365 | 5.1298 | 2365 | 5.3527
2364 | 72.83 | 2364 | 5.1773 | 2364 | 5.2947
2363 | 73.11 | 2363 | 5.3488 | 2363 | 5.1538
2362 | 73.11 | 2362 | 5.5775 | 2362 | 4.8824
2361 | 73.22 | 2361 | 5.1619 | 2361 | 5.306
2360 | 73.51 | 2360 | 5.71 | 2360 | 5.159
2359 | 72.74 | 2359 | 5.4408 | 2359 | 5.4937
2358 | 72.86 | 2358 | 5.465 | 2358 | 5.0075
2357 | 72.72 | 2357 | 5.3216 | 2357 | 5.0156
2356 | 73.15 | 2356 | 4.9913 | 2356 | 5.1048
2355 | 72.37 | 2355 | 5.4173 | 2355 | 5.1883
2354 | 72.72 | 2354 | 5.5324 | 2354 | 5.2276
2353 | 73.02 | 2353 | 5.5072 | 2353 | 5.4673
2352 | 73.11 | 2352 | 5.2825 | 2352 | 5.0755
2351 | 73.33 | 2351 | 5.7933 | 2351 | 5.3134
2350 | 73.16 | 2350 | 5.294 | 2350 | 5.3052
2349 | 73.25 | 2349 | 4.9056 | 2349 | 5.2359
2348 | 72.51 | 2348 | 5.5001 | 2348 | 4.9116
2347 | 72.4 | 2347 | 5.3289 | 2347 | 5.3716
2346 | 73.37 | 2346 | 4.8732 | 2346 | 5.0937
2345 | 72.71 | 2345 | 5.3968 | 2345 | 4.9782
2344 | 73.06 | 2344 | 5.5457 | 2344 | 5.2934
2343 | 73.19 | 2343 | 5.3452 | 2343 | 5.163
2342 | 73 | 2342 | 5.1098 | 2342 | 5.3104
2341 | 73.1 | 2341 | 5.4176 | 2341 | 5.0572
2340 | 73.06 | 2340 | 5.4486 | 2340 | 5.3324
2339 | 73.04 | 2339 | 5.4451 | 2339 | 5.6058
2338 | 72.77 | 2338 | 5.1524 | 2338 | 5.2473
2337 | 73.02 | 2337 | 5.7958 | 2337 | 5.6086
2336 | 73.07 | 2336 | 5.8909 | 2336 | 5.7606
2335 | 72.78 | 2335 | 5.8174 | 2335 | 5.4294
2334 | 72.95 | 2334 | 5.4498 | 2334 | 5.0864
2333 | 72.99 | 2333 | 4.9754 | 2333 | 5.341
2332 | 73.26 | 2332 | 5.2995 | 2332 | 5.5136
2331 | 73.19 | 2331 | 5.4204 | 2331 | 5.5149
2330 | 73.08 | 2330 | 5.4783 | 2330 | 5.7797
2329 | 73.02 | 2329 | 4.948 | 2329 | 5.4458
2328 | 72.92 | 2328 | 5.6339 | 2328 | 5.5238
2327 | 73.04 | 2327 | 5.5378 | 2327 | 5.6235
2326 | 73.22 | 2326 | 4.9626 | 2326 | 5.5349
2325 | 73.35 | 2325 | 5.5332 | 2325 | 5.1279
2324 | 72.94 | 2324 | 5.9213 | 2324 | 4.8608
2323 | 73.08 | 2323 | 5.7321 | 2323 | 5.3636
2322 | 73.01 | 2322 | 5.3492 | 2322 | 5.419
2321 | 72.97 | 2321 | 5.2964 | 2321 | 5.555
2320 | 73.44 | 2320 | 5.9385 | 2320 | 5.3482
2319 | 72.53 | 2319 | 5.9512 | 2319 | 5.3833
2318 | 72.95 | 2318 | 5.9043 | 2318 | 4.8388
2317 | 73.36 | 2317 | 5.1097 | 2317 | 6.0183
2316 | 72.77 | 2316 | 5.5749 | 2316 | 5.5132
2315 | 72.61 | 2315 | 5.1177 | 2315 | 5.4529
2314 | 72.81 | 2314 | 5.4471 | 2314 | 5.2874
2313 | 72.69 | 2313 | 5.6744 | 2313 | 5.5041
2312 | 72.66 | 2312 | 5.3603 | 2312 | 5.4025
2311 | 72.82 | 2311 | 5.7672 | 2311 | 5.8237
2310 | 73.2 | 2310 | 5.5665 | 2310 | 5.2926
2309 | 72.5 | 2309 | 5.4707 | 2309 | 5.3526
2308 | 72.19 | 2308 | 5.4659 | 2308 | 5.5717
2307 | 72.74 | 2307 | 5.3848 | 2307 | 5.004
2306 | 72.53 | 2306 | 5.7124 | 2306 | 5.1612
2305 | 72.56 | 2305 | 5.5854 | 2305 | 5.5276
2304 | 72.79 | 2304 | 5.4419 | 2304 | 5.5548
2303 | 72.59 | 2303 | 5.3266 | 2303 | 5.0548
2302 | 72.79 | 2302 | 5.3369 | 2302 | 5.031
2301 | 72.77 | 2301 | 5.4523 | 2301 | 5.1295
2300 | 72.85 | 2300 | 5.4611 | 2300 | 5.4582
2299 | 72.68 | 2299 | 4.9657 | 2299 | 5.3654
2298 | 72.44 | 2298 | 5.2754 | 2298 | 5.5877
2297 | 72.48 | 2297 | 5.5113 | 2297 | 5.4154
2296 | 72.68 | 2296 | 5.3099 | 2296 | 5.2042
2295 | 72.39 | 2295 | 5.173 | 2295 | 5.4295
2294 | 72.69 | 2294 | 5.6363 | 2294 | 5.0862
2293 | 72.36 | 2293 | 5.2717 | 2293 | 5.1094
2292 | 72.6 | 2292 | 5.0719 | 2292 | 5.484
2291 | 72.29 | 2291 | 5.246 | 2291 | 5.7371
2290 | 72.29 | 2290 | 5.4133 | 2290 | 5.4028
2289 | 72.42 | 2289 | 5.0634 | 2289 | 5.8266
2288 | 72.7 | 2288 | 5.4847 | 2288 | 4.9251
2287 | 72.59 | 2287 | 5.3415 | 2287 | 5.3133
2286 | 72.26 | 2286 | 5.5393 | 2286 | 5.1596
2285 | 72.43 | 2285 | 5.4011 | 2285 | 5.1791
2284 | 72.33 | 2284 | 5.1395 | 2284 | 4.9484
2283 | 72.01 | 2283 | 5.3337 | 2283 | 5.35
2282 | 71.78 | 2282 | 5.2975 | 2282 | 5.1481
2281 | 72.22 | 2281 | 5.3756 | 2281 | 5.2605
2280 | 72.15 | 2280 | 5.2889 | 2280 | 5.2144
2279 | 71.77 | 2279 | 5.3034 | 2279 | 5.6406
2278 | 72.22 | 2278 | 5.1192 | 2278 | 5.712
2277 | 71.93 | 2277 | 5.1204 | 2277 | 4.8754
2276 | 71.99 | 2276 | 5.1063 | 2276 | 5.2125
2275 | 71.88 | 2275 | 5.5941 | 2275 | 5.3241
2274 | 71.97 | 2274 | 5.5454 | 2274 | 5.4128
2273 | 71.89 | 2273 | 5.5261 | 2273 | 5.1184
2272 | 71.75 | 2272 | 5.0406 | 2272 | 5.4208
2271 | 71.88 | 2271 | 5.4255 | 2271 | 5.3038
2270 | 71.79 | 2270 | 5.5031 | 2270 | 5.2286
2269 | 71.98 | 2269 | 5.2483 | 2269 | 5.2333
2268 | 71.8 | 2268 | 5.5974 | 2268 | 5.5024
2267 | 71.83 | 2267 | 5.2297 | 2267 | 5.0293
2266 | 71.64 | 2266 | 5.5068 | 2266 | 5.5875
2265 | 71.47 | 2265 | 5.0033 | 2265 | 5.297
2264 | 71.64 | 2264 | 5.4404 | 2264 | 5.2959
2263 | 71.67 | 2263 | 5.1472 | 2263 | 5.2206
2262 | 71.56 | 2262 | 5.1331 | 2262 | 5.5893
2261 | 71.26 | 2261 | 5.2788 | 2261 | 5.2577
2260 | 71.44 | 2260 | 5.5036 | 2260 | 5.1382
2259 | 71.63 | 2259 | 5.2627 | 2259 | 5.3997
2258 | 71.78 | 2258 | 5.0582 | 2258 | 5.4271
2257 | 71.47 | 2257 | 5.5164 | 2257 | 5.0984
2256 | 71.62 | 2256 | 5.0437 | 2256 | 5.1221
2255 | 71.58 | 2255 | 5.5675 | 2255 | 5.138
2254 | 71.28 | 2254 | 5.1747 | 2254 | 5.3117
2253 | 71.37 | 2253 | 5.6237 | 2253 | 5.3047
2252 | 71.29 | 2252 | 5.5589 | 2252 | 5.2783
2251 | 71.22 | 2251 | 5.5456 | 2251 | 5.2771
2250 | 70.95 | 2250 | 5.0992 | 2250 | 5.1808
2249 | 70.84 | 2249 | 5.2411 | 2249 | 5.1561
2248 | 71.15 | 2248 | 5.2943 | 2248 | 5.1888
2247 | 71.04 | 2247 | 5.4365 | 2247 | 5.3774
2246 | 71.06 | 2246 | 5.4305 | 2246 | 5.1025
2245 | 70.76 | 2245 | 5.4061 | 2245 | 5.5916
2244 | 71.09 | 2244 | 5.2401 | 2244 | 5.3543
2243 | 71.02 | 2243 | 5.4421 | 2243 | 5.2044
2242 | 71.1 | 2242 | 5.312 | 2242 | 5.2049
2241 | 70.84 | 2241 | 5.5685 | 2241 | 5.2459
2240 | 70.89 | 2240 | 5.4001 | 2240 | 5.1167
2239 | 70.76 | 2239 | 5.2908 | 2239 | 5.439
2238 | 70.69 | 2238 | 5.5937 | 2238 | 5.2466
2237 | 70.97 | 2237 | 5.3728 | 2237 | 5.396
2236 | 70.91 | 2236 | 5.2413 | 2236 | 5.3237
2235 | 70.77 | 2235 | 5.6405 | 2235 | 5.4892
2234 | 70.77 | 2234 | 5.3316 | 2234 | 5.4151
2233 | 70.58 | 2233 | 5.557 | 2233 | 5.5035
2232 | 70.63 | 2232 | 5.6089 | 2232 | 5.5291
2231 | 70.58 | 2231 | 5.3074 | 2231 | 5.2038
2230 | 70.59 | 2230 | 5.164 | 2230 | 5.2609
2229 | 70.53 | 2229 | 5.4903 | 2229 | 5.6882
2228 | 70.65 | 2228 | 5.1789 | 2228 | 5.299
2227 | 70.72 | 2227 | 5.5441 | 2227 | 5.35
2226 | 70.77 | 2226 | 5.4569 | 2226 | 5.2404
2225 | 70.82 | 2225 | 5.4893 | 2225 | 5.1494
2224 | 70.65 | 2224 | 5.2469 | 2224 | 5.5705
2223 | 70.54 | 2223 | 5.4198 | 2223 | 5.2357
2222 | 70.61 | 2222 | 5.524 | 2222 | 5.2371
2221 | 70.71 | 2221 | 5.4249 | 2221 | 5.522
2220 | 70.67 | 2220 | 5.3088 | 2220 | 5.3891
2219 | 70.58 | 2219 | 5.5166 | 2219 | 5.4582
2218 | 70.55 | 2218 | 5.6133 | 2218 | 5.1569
2217 | 70.73 | 2217 | 5.6248 | 2217 | 5.251
2216 | 70.63 | 2216 | 5.4096 | 2216 | 5.3495
2215 | 70.64 | 2215 | 5.4919 | 2215 | 5.3422
2214 | 70.74 | 2214 | 5.4101 | 2214 | 5.3492
2213 | 70.8 | 2213 | 5.8287 | 2213 | 5.4648
2212 | 70.63 | 2212 | 5.3836 | 2212 | 5.4747
2211 | 70.79 | 2211 | 5.6254 | 2211 | 5.4696
2210 | 70.81 | 2210 | 5.5203 | 2210 | 5.4454
2209 | 70.81 | 2209 | 5.4491 | 2209 | 5.4565
2208 | 70.89 | 2208 | 5.4702 | 2208 | 5.4036
2207 | 70.9 | 2207 | 5.499 | 2207 | 5.5878
2206 | 71.12 | 2206 | 5.2885 | 2206 | 5.4764
2205 | 71.1 | 2205 | 5.5233 | 2205 | 5.4814
2204 | 71.13 | 2204 | 5.4001 | 2204 | 5.2709
2203 | 71.24 | 2203 | 5.757 | 2203 | 5.588
2202 | 71.22 | 2202 | 5.5966 | 2202 | 5.3579
2201 | 71.11 | 2201 | 5.4968 | 2201 | 5.4169
2200 | 71.33 | 2200 | 5.7148 | 2200 | 5.3839
2199 | 71.52 | 2199 | 5.519 | 2199 | 5.4052
2198 | 71.55 | 2198 | 5.6004 | 2198 | 5.6988
2197 | 71.45 | 2197 | 5.56 | 2197 | 5.3395
2196 | 71.72 | 2196 | 5.5383 | 2196 | 5.621
2195 | 71.76 | 2195 | 5.5763 | 2195 | 5.5188
2194 | 71.56 | 2194 | 5.4928 | 2194 | 5.4053
2193 | 71.92 | 2193 | 5.5461 | 2193 | 5.4305
2192 | 71.86 | 2192 | 5.6516 | 2192 | 5.3594
2191 | 71.94 | 2191 | 5.6759 | 2191 | 5.3237
2190 | 72.15 | 2190 | 5.7934 | 2190 | 5.6461
2189 | 72.2 | 2189 | 5.5551 | 2189 | 5.534
2188 | 72.38 | 2188 | 5.6658 | 2188 | 5.5537
2187 | 72.36 | 2187 | 5.6078 | 2187 | 5.7229
2186 | 72.46 | 2186 | 5.4869 | 2186 | 5.4954
2185 | 72.79 | 2185 | 5.6375 | 2185 | 5.537
2184 | 72.65 | 2184 | 5.5431 | 2184 | 5.4691
2183 | 72.67 | 2183 | 5.7715 | 2183 | 5.4508
2182 | 72.9 | 2182 | 5.6423 | 2182 | 5.4683
2181 | 72.91 | 2181 | 5.6186 | 2181 | 5.5438
2180 | 72.97 | 2180 | 5.7059 | 2180 | 5.7818
2179 | 72.91 | 2179 | 5.7057 | 2179 | 5.4222
2178 | 73.03 | 2178 | 5.7655 | 2178 | 5.6188
2177 | 73.23 | 2177 | 5.6624 | 2177 | 5.6281
2176 | 73.33 | 2176 | 5.784 | 2176 | 5.8354
2175 | 73.54 | 2175 | 5.7917 | 2175 | 5.5108
2174 | 73.56 | 2174 | 5.8045 | 2174 | 5.6208
2173 | 73.58 | 2173 | 5.7054 | 2173 | 5.7005
2172 | 73.69 | 2172 | 5.3577 | 2172 | 5.5447
2171 | 73.65 | 2171 | 5.7718 | 2171 | 5.7335
2170 | 73.79 | 2170 | 5.873 | 2170 | 5.5564
2169 | 73.9 | 2169 | 5.728 | 2169 | 5.6051
2168 | 73.88 | 2168 | 6.0617 | 2168 | 5.8092
2167 | 73.97 | 2167 | 5.7173 | 2167 | 5.5132
2166 | 73.95 | 2166 | 5.7467 | 2166 | 5.7072
2165 | 73.95 | 2165 | 5.7693 | 2165 | 5.7709
2164 | 73.92 | 2164 | 5.7605 | 2164 | 5.7125
2163 | 74 | 2163 | 5.7871 | 2163 | 5.5046
2162 | 73.96 | 2162 | 5.7927 | 2162 | 5.5688
2161 | 74.18 | 2161 | 5.7295 | 2161 | 5.9589
2160 | 74.42 | 2160 | 5.8962 | 2160 | 5.4645
2159 | 74.32 | 2159 | 5.7564 | 2159 | 5.4901
2158 | 74.17 | 2158 | 5.5997 | 2158 | 5.5442
2157 | 74.17 | 2157 | 5.8398 | 2157 | 5.7071
2156 | 74.25 | 2156 | 5.6001 | 2156 | 5.7639
2155 | 74.33 | 2155 | 5.8671 | 2155 | 5.7609
2154 | 74.39 | 2154 | 5.6437 | 2154 | 5.6958
2153 | 74.26 | 2153 | 5.5976 | 2153 | 5.6366
2152 | 74.18 | 2152 | 5.9091 | 2152 | 5.7079
2151 | 74.48 | 2151 | 5.7283 | 2151 | 5.6199
2150 | 74.53 | 2150 | 5.6578 | 2150 | 5.5161
2149 | 74.4 | 2149 | 5.8561 | 2149 | 5.5014
2148 | 74.54 | 2148 | 5.7066 | 2148 | 5.5376
2147 | 74.63 | 2147 | 5.6837 | 2147 | 5.7861
2146 | 74.57 | 2146 | 5.713 | 2146 | 5.6956
2145 | 74.56 | 2145 | 5.7906 | 2145 | 5.6391
2144 | 74.38 | 2144 | 5.7255 | 2144 | 5.7812
2143 | 74.78 | 2143 | 5.7019 | 2143 | 5.6214
2142 | 74.74 | 2142 | 5.6798 | 2142 | 5.6304
2141 | 74.55 | 2141 | 5.7749 | 2141 | 5.6513
2140 | 74.71 | 2140 | 5.7611 | 2140 | 5.5667
2139 | 74.55 | 2139 | 5.6623 | 2139 | 5.6838
2138 | 74.62 | 2138 | 5.8263 | 2138 | 5.7922
2137 | 74.68 | 2137 | 5.9265 | 2137 | 5.7892
2136 | 74.6 | 2136 | 5.7591 | 2136 | 5.8066
2135 | 74.78 | 2135 | 5.6142 | 2135 | 5.6863
2134 | 74.55 | 2134 | 5.7517 | 2134 | 5.5265
2133 | 74.71 | 2133 | 5.8004 | 2133 | 5.7937
2132 | 74.79 | 2132 | 5.6136 | 2132 | 5.7594
2131 | 74.82 | 2131 | 5.7717 | 2131 | 5.7024
2130 | 74.65 | 2130 | 5.6565 | 2130 | 5.7221
2129 | 74.78 | 2129 | 5.7987 | 2129 | 5.7227
2128 | 74.69 | 2128 | 5.7856 | 2128 | 5.6696
2127 | 74.75 | 2127 | 5.7097 | 2127 | 5.554
2126 | 74.93 | 2126 | 5.725 | 2126 | 5.6029
2125 | 74.81 | 2125 | 5.5904 | 2125 | 5.6268
2124 | 75.04 | 2124 | 5.6896 | 2124 | 5.6481
2123 | 74.79 | 2123 | 5.8289 | 2123 | 5.5638
2122 | 74.78 | 2122 | 5.7175 | 2122 | 5.6959
2121 | 74.92 | 2121 | 5.7603 | 2121 | 5.7022
2120 | 74.88 | 2120 | 5.8162 | 2120 | 5.5896
2119 | 74.82 | 2119 | 5.6043 | 2119 | 5.7298
2118 | 74.81 | 2118 | 5.7848 | 2118 | 5.6519
2117 | 74.82 | 2117 | 5.6623 | 2117 | 5.6248
2116 | 74.85 | 2116 | 5.8038 | 2116 | 5.5186
2115 | 74.95 | 2115 | 5.8563 | 2115 | 5.5919
2114 | 74.85 | 2114 | 5.8262 | 2114 | 5.7052
2113 | 74.9 | 2113 | 5.8575 | 2113 | 5.6544
2112 | 74.74 | 2112 | 5.6606 | 2112 | 5.6643
2111 | 74.7 | 2111 | 5.8987 | 2111 | 5.6626
2110 | 74.78 | 2110 | 5.6143 | 2110 | 5.4622
2109 | 74.96 | 2109 | 5.6293 | 2109 | 5.5519
2108 | 74.89 | 2108 | 5.7191 | 2108 | 5.7761
2107 | 74.8 | 2107 | 5.7413 | 2107 | 5.9114
2106 | 75.04 | 2106 | 5.887 | 2106 | 5.6098
2105 | 75.02 | 2105 | 5.7869 | 2105 | 5.707
2104 | 75.07 | 2104 | 5.7546 | 2104 | 5.5859
2103 | 75 | 2103 | 5.6797 | 2103 | 5.6878
2102 | 74.91 | 2102 | 5.7219 | 2102 | 5.4659
2101 | 75.06 | 2101 | 5.8131 | 2101 | 5.6903
2100 | 75.08 | 2100 | 5.6505 | 2100 | 5.7389
2099 | 74.94 | 2099 | 5.7016 | 2099 | 5.7276
2098 | 74.87 | 2098 | 5.7286 | 2098 | 5.4695
2097 | 74.86 | 2097 | 5.656 | 2097 | 5.6112
2096 | 75.02 | 2096 | 5.7988 | 2096 | 5.7906
2095 | 74.94 | 2095 | 5.6854 | 2095 | 5.7248
2094 | 74.93 | 2094 | 5.7891 | 2094 | 5.7302
2093 | 75.16 | 2093 | 5.719 | 2093 | 5.7046
2092 | 74.98 | 2092 | 5.859 | 2092 | 5.5443
2091 | 74.87 | 2091 | 5.7823 | 2091 | 5.6983
2090 | 75.08 | 2090 | 5.9025 | 2090 | 5.7366
2089 | 75.05 | 2089 | 5.727 | 2089 | 5.672
2088 | 74.98 | 2088 | 5.8092 | 2088 | 5.605
2087 | 75.05 | 2087 | 5.8618 | 2087 | 5.4737
2086 | 75 | 2086 | 5.6353 | 2086 | 5.736
2085 | 75.1 | 2085 | 5.5352 | 2085 | 5.667
2084 | 75.01 | 2084 | 5.7589 | 2084 | 5.6395
2083 | 74.93 | 2083 | 5.8176 | 2083 | 5.6951
2082 | 74.78 | 2082 | 5.96 | 2082 | 5.6694
2081 | 74.89 | 2081 | 5.5474 | 2081 | 5.7996
2080 | 74.97 | 2080 | 5.8058 | 2080 | 5.5191
2079 | 74.94 | 2079 | 5.7606 | 2079 | 5.7617
2078 | 75.06 | 2078 | 5.8182 | 2078 | 5.6239
2077 | 74.94 | 2077 | 5.7062 | 2077 | 5.6938
2076 | 74.84 | 2076 | 5.7773 | 2076 | 5.6721
2075 | 75.04 | 2075 | 5.7346 | 2075 | 5.5305
2074 | 75.01 | 2074 | 5.7811 | 2074 | 5.6471
2073 | 74.92 | 2073 | 5.8278 | 2073 | 5.6716
2072 | 74.95 | 2072 | 5.9254 | 2072 | 5.7832
2071 | 75.03 | 2071 | 5.8644 | 2071 | 5.7172
2070 | 74.89 | 2070 | 5.7671 | 2070 | 5.6064
2069 | 75.06 | 2069 | 5.7959 | 2069 | 5.6276
2068 | 74.89 | 2068 | 5.8058 | 2068 | 5.688
2067 | 74.92 | 2067 | 5.8093 | 2067 | 5.6159
2066 | 74.92 | 2066 | 5.7663 | 2066 | 5.7196
2065 | 74.93 | 2065 | 5.7116 | 2065 | 5.6582
2064 | 75 | 2064 | 5.6293 | 2064 | 5.7526
2063 | 74.89 | 2063 | 5.9052 | 2063 | 5.5558
2062 | 74.95 | 2062 | 5.8609 | 2062 | 5.657
2061 | 74.95 | 2061 | 5.8677 | 2061 | 5.5085
2060 | 74.84 | 2060 | 5.8199 | 2060 | 5.6336
2059 | 74.96 | 2059 | 5.866 | 2059 | 5.7843
2058 | 75.02 | 2058 | 5.6872 | 2058 | 5.7403
2057 | 74.9 | 2057 | 5.7297 | 2057 | 5.63
2056 | 74.89 | 2056 | 5.7801 | 2056 | 5.6735
2055 | 74.92 | 2055 | 5.7635 | 2055 | 5.6795
2054 | 74.87 | 2054 | 5.7317 | 2054 | 5.6355
2053 | 74.87 | 2053 | 5.8676 | 2053 | 5.6875
2052 | 74.89 | 2052 | 5.709 | 2052 | 5.7222
2051 | 74.89 | 2051 | 5.6791 | 2051 | 5.6344
2050 | 74.91 | 2050 | 5.8779 | 2050 | 5.7916
2049 | 74.98 | 2049 | 5.9457 | 2049 | 5.7034
2048 | 74.91 | 2048 | 5.8312 | 2048 | 5.6275
2047 | 74.86 | 2047 | 5.8917 | 2047 | 5.7262
2046 | 74.89 | 2046 | 5.865 | 2046 | 5.5984
2045 | 74.94 | 2045 | 5.9399 | 2045 | 5.9032
2044 | 74.92 | 2044 | 5.7452 | 2044 | 5.6665
2043 | 74.92 | 2043 | 5.7947 | 2043 | 5.8053
2042 | 74.93 | 2042 | 5.7107 | 2042 | 5.8303
2041 | 74.95 | 2041 | 5.9753 | 2041 | 5.7251
2040 | 74.94 | 2040 | 5.8071 | 2040 | 5.7359
2039 | 74.76 | 2039 | 5.7814 | 2039 | 5.7107
2038 | 74.79 | 2038 | 5.8291 | 2038 | 5.7397
2037 | 74.9 | 2037 | 5.7208 | 2037 | 5.7642
2036 | 74.85 | 2036 | 5.9012 | 2036 | 5.6821
2035 | 74.93 | 2035 | 5.7989 | 2035 | 5.7462
2034 | 74.85 | 2034 | 5.8323 | 2034 | 5.6311
2033 | 74.85 | 2033 | 5.8871 | 2033 | 5.7819
2032 | 74.74 | 2032 | 5.9707 | 2032 | 5.7712
2031 | 74.89 | 2031 | 5.8561 | 2031 | 5.7919
2030 | 74.84 | 2030 | 5.8332 | 2030 | 5.8397
2029 | 74.74 | 2029 | 5.8959 | 2029 | 5.8135
2028 | 74.79 | 2028 | 5.9173 | 2028 | 5.6815
2027 | 74.77 | 2027 | 5.9119 | 2027 | 5.6428
2026 | 74.86 | 2026 | 5.8879 | 2026 | 5.8565
2025 | 74.91 | 2025 | 5.8874 | 2025 | 5.5968
2024 | 74.8 | 2024 | 5.7727 | 2024 | 5.8
2023 | 74.82 | 2023 | 5.8977 | 2023 | 5.6505
2022 | 74.84 | 2022 | 5.7938 | 2022 | 5.7818
2021 | 74.83 | 2021 | 5.848 | 2021 | 5.8231
2020 | 74.83 | 2020 | 5.8747 | 2020 | 5.7519
2019 | 74.98 | 2019 | 5.8251 | 2019 | 5.7254
2018 | 74.87 | 2018 | 5.9275 | 2018 | 5.7476
2017 | 74.89 | 2017 | 5.9084 | 2017 | 5.7727
2016 | 74.91 | 2016 | 5.8441 | 2016 | 5.7528
2015 | 74.87 | 2015 | 5.9533 | 2015 | 5.8363
2014 | 74.81 | 2014 | 5.8861 | 2014 | 5.6081
2013 | 74.94 | 2013 | 5.7872 | 2013 | 5.7222
2012 | 74.93 | 2012 | 5.8806 | 2012 | 5.9325
2011 | 74.86 | 2011 | 5.8095 | 2011 | 5.8295
2010 | 74.88 | 2010 | 5.8954 | 2010 | 5.691
2009 | 74.8 | 2009 | 5.8861 | 2009 | 5.8612
2008 | 74.77 | 2008 | 5.8423 | 2008 | 5.864
2007 | 74.83 | 2007 | 5.986 | 2007 | 5.717
2006 | 74.84 | 2006 | 5.8303 | 2006 | 5.8049
2005 | 74.75 | 2005 | 5.7702 | 2005 | 5.814
2004 | 74.78 | 2004 | 5.8704 | 2004 | 5.7871
2003 | 74.83 | 2003 | 5.9895 | 2003 | 5.7532
2002 | 74.89 | 2002 | 5.9661 | 2002 | 5.7818
2001 | 74.78 | 2001 | 6.0175 | 2001 | 5.912
2000 | 74.84 | 2000 | 5.9293 | 2000 | 5.8479
1999 | 74.84 | 1999 | 5.8171 | 1999 | 5.8723
1998 | 74.79 | 1998 | 5.8188 | 1998 | 5.9111
1997 | 74.85 | 1997 | 5.8651 | 1997 | 5.8714
1996 | 74.94 | 1996 | 5.9172 | 1996 | 5.8625
1995 | 74.87 | 1995 | 5.8449 | 1995 | 5.8457
1994 | 74.85 | 1994 | 5.8037 | 1994 | 5.8251
1993 | 74.84 | 1993 | 5.9404 | 1993 | 5.7876
1992 | 74.88 | 1992 | 5.9309 | 1992 | 5.8624
1991 | 74.89 | 1991 | 5.9128 | 1991 | 5.6986
1990 | 74.9 | 1990 | 5.9919 | 1990 | 5.8173
1989 | 74.97 | 1989 | 5.8701 | 1989 | 5.8972
1988 | 75.05 | 1988 | 5.9982 | 1988 | 5.8731
1987 | 74.96 | 1987 | 5.9479 | 1987 | 5.8019
1986 | 74.92 | 1986 | 5.9733 | 1986 | 5.8841
1985 | 74.91 | 1985 | 5.909 | 1985 | 5.9389
1984 | 74.96 | 1984 | 5.9163 | 1984 | 5.899
1983 | 74.8 | 1983 | 6.0006 | 1983 | 5.7862
1982 | 74.92 | 1982 | 5.8991 | 1982 | 5.9003
1981 | 74.9 | 1981 | 6.0824 | 1981 | 5.7674
1980 | 75.04 | 1980 | 6.0271 | 1980 | 5.9543
1979 | 74.91 | 1979 | 6.0381 | 1979 | 5.9065
1978 | 74.92 | 1978 | 6.0497 | 1978 | 5.7467
1977 | 74.98 | 1977 | 6.0067 | 1977 | 5.9879
1976 | 75 | 1976 | 5.9066 | 1976 | 5.8808
1975 | 74.99 | 1975 | 5.8746 | 1975 | 5.9012
1974 | 74.92 | 1974 | 6.0365 | 1974 | 5.8668
1973 | 74.84 | 1973 | 5.8956 | 1973 | 5.8123
1972 | 74.95 | 1972 | 5.8573 | 1972 | 5.8132
1971 | 75.08 | 1971 | 6.0418 | 1971 | 5.9702
1970 | 74.98 | 1970 | 5.8483 | 1970 | 6.002
1969 | 75.01 | 1969 | 5.9582 | 1969 | 5.9921
1968 | 74.89 | 1968 | 5.9504 | 1968 | 5.8559
1967 | 74.89 | 1967 | 6.1025 | 1967 | 5.7561
1966 | 74.96 | 1966 | 5.9459 | 1966 | 5.949
1965 | 75.03 | 1965 | 5.9599 | 1965 | 5.9935
1964 | 74.97 | 1964 | 5.9964 | 1964 | 5.8928
1963 | 75.04 | 1963 | 5.9899 | 1963 | 5.8902
1962 | 75.11 | 1962 | 5.9596 | 1962 | 5.998
1961 | 74.93 | 1961 | 6.0627 | 1961 | 5.9831
1960 | 75.05 | 1960 | 6.0574 | 1960 | 5.8715
1959 | 75.13 | 1959 | 6.0077 | 1959 | 5.8453
1958 | 75.1 | 1958 | 6.1126 | 1958 | 6.026
1957 | 75.03 | 1957 | 6.028 | 1957 | 6.005
1956 | 74.99 | 1956 | 6.0499 | 1956 | 5.799
1955 | 75.1 | 1955 | 6.1299 | 1955 | 5.9264
1954 | 75.03 | 1954 | 6.124 | 1954 | 5.9448
1953 | 75 | 1953 | 6.0154 | 1953 | 5.9724
1952 | 75.1 | 1952 | 6.1296 | 1952 | 5.9231
1951 | 75.01 | 1951 | 5.9168 | 1951 | 5.7113
1950 | 75.09 | 1950 | 6.0342 | 1950 | 5.9489
1949 | 75.13 | 1949 | 6.151 | 1949 | 6.0619
1948 | 75.05 | 1948 | 6.013 | 1948 | 5.9417
1947 | 75.11 | 1947 | 6.0956 | 1947 | 6.0814
1946 | 75.09 | 1946 | 6.2008 | 1946 | 6.0061
1945 | 75.33 | 1945 | 6.1446 | 1945 | 5.8937
1944 | 75.2 | 1944 | 6.0716 | 1944 | 5.9628
1943 | 75.15 | 1943 | 5.8705 | 1943 | 5.9091
1942 | 75.11 | 1942 | 5.9597 | 1942 | 5.9385
1941 | 75.15 | 1941 | 5.9295 | 1941 | 5.8358
1940 | 75.15 | 1940 | 5.9247 | 1940 | 6.0745
1939 | 75.18 | 1939 | 5.9764 | 1939 | 5.9029
1938 | 75.28 | 1938 | 6.0009 | 1938 | 5.7962
1937 | 75.17 | 1937 | 5.9149 | 1937 | 6.0069
1936 | 75.05 | 1936 | 5.9005 | 1936 | 5.9827
1935 | 75.28 | 1935 | 6.0528 | 1935 | 5.9111
1934 | 75.2 | 1934 | 5.8713 | 1934 | 6.038
1933 | 75.1 | 1933 | 6.0338 | 1933 | 5.9665
1932 | 75.2 | 1932 | 5.7669 | 1932 | 5.8781
1931 | 75.19 | 1931 | 5.9877 | 1931 | 5.9988
1930 | 75.26 | 1930 | 5.9414 | 1930 | 5.9371
1929 | 75.1 | 1929 | 5.6443 | 1929 | 5.7622
1928 | 75.21 | 1928 | 5.8463 | 1928 | 5.6929
1927 | 75.02 | 1927 | 5.8018 | 1927 | 5.7164
1926 | 75.19 | 1926 | 6.0891 | 1926 | 5.5894
1925 | 75.03 | 1925 | 6.0459 | 1925 | 5.8946
1924 | 74.96 | 1924 | 5.6885 | 1924 | 5.7052
1923 | 75.16 | 1923 | 5.8492 | 1923 | 5.5651
1922 | 75.01 | 1922 | 5.8274 | 1922 | 5.7506
1921 | 75.24 | 1921 | 5.6416 | 1921 | 5.6863
1920 | 75.07 | 1920 | 5.8085 | 1920 | 5.6909
1919 | 75.08 | 1919 | 5.8277 | 1919 | 5.5887
1918 | 75.15 | 1918 | 5.5476 | 1918 | 5.6846
1917 | 75.14 | 1917 | 5.8289 | 1917 | 5.7176
1916 | 75.24 | 1916 | 5.6731 | 1916 | 5.5536
1915 | 75.05 | 1915 | 5.611 | 1915 | 5.7926
1914 | 74.99 | 1914 | 5.7384 | 1914 | 5.4971
1913 | 75.11 | 1913 | 5.8311 | 1913 | 5.6807
1912 | 74.95 | 1912 | 5.7309 | 1912 | 5.5214
1911 | 74.98 | 1911 | 5.548 | 1911 | 5.5198
1910 | 75.08 | 1910 | 5.6648 | 1910 | 5.4674
1909 | 74.97 | 1909 | 5.6565 | 1909 | 5.4932
1908 | 75.13 | 1908 | 5.5906 | 1908 | 5.6717
1907 | 74.86 | 1907 | 5.4706 | 1907 | 5.4778
1906 | 74.83 | 1906 | 5.5382 | 1906 | 5.3705
1905 | 74.95 | 1905 | 5.6041 | 1905 | 5.4855
1904 | 74.8 | 1904 | 5.5419 | 1904 | 5.481
1903 | 74.94 | 1903 | 5.5859 | 1903 | 5.5507
1902 | 74.93 | 1902 | 5.6212 | 1902 | 5.4389
1901 | 74.93 | 1901 | 5.536 | 1901 | 5.4567
1900 | 74.88 | 1900 | 5.3601 | 1900 | 5.3712
1899 | 74.97 | 1899 | 5.4154 | 1899 | 5.4931
1898 | 74.97 | 1898 | 5.384 | 1898 | 5.4668
1897 | 74.96 | 1897 | 5.5946 | 1897 | 5.301
1896 | 74.99 | 1896 | 5.6523 | 1896 | 5.5725
1895 | 74.86 | 1895 | 5.4887 | 1895 | 5.4882
1894 | 74.93 | 1894 | 5.6149 | 1894 | 5.4707
1893 | 74.97 | 1893 | 5.5438 | 1893 | 5.4875
1892 | 74.98 | 1892 | 5.5331 | 1892 | 5.4076
1891 | 74.87 | 1891 | 5.629 | 1891 | 5.679
1890 | 74.93 | 1890 | 5.6798 | 1890 | 5.492
1889 | 74.96 | 1889 | 5.5629 | 1889 | 5.6049
1888 | 75.05 | 1888 | 5.7976 | 1888 | 5.7198
1887 | 75.12 | 1887 | 5.7072 | 1887 | 5.5723
1886 | 75.13 | 1886 | 5.8808 | 1886 | 5.6558
1885 | 75.18 | 1885 | 5.8621 | 1885 | 5.6635
1884 | 75.11 | 1884 | 5.8769 | 1884 | 5.7433
1883 | 75.27 | 1883 | 5.8274 | 1883 | 5.9484
1882 | 75.23 | 1882 | 5.9679 | 1882 | 5.8816
1881 | 75.18 | 1881 | 6.0714 | 1881 | 5.9752
1880 | 75.11 | 1880 | 6.0813 | 1880 | 6.0174
1879 | 75.23 | 1879 | 6.1576 | 1879 | 6.0999
1878 | 75.21 | 1878 | 6.1564 | 1878 | 6.0864
1877 | 75.26 | 1877 | 6.2281 | 1877 | 6.1997
1876 | 75.42 | 1876 | 6.0891 | 1876 | 6.1597
1875 | 75.22 | 1875 | 6.2309 | 1875 | 5.962
1874 | 75.25 | 1874 | 6.2344 | 1874 | 6.0399
1873 | 75.27 | 1873 | 6.2189 | 1873 | 6.1342
1872 | 75.24 | 1872 | 6.2571 | 1872 | 6.1145
1871 | 75.34 | 1871 | 6.2888 | 1871 | 6.1264
1870 | 75.26 | 1870 | 6.2092 | 1870 | 6.0259
1869 | 75.28 | 1869 | 6.0598 | 1869 | 6.0476
1868 | 75.27 | 1868 | 6.1442 | 1868 | 6.1133
1867 | 75.18 | 1867 | 6.0257 | 1867 | 5.9316
1866 | 75.3 | 1866 | 6.0887 | 1866 | 5.7974
1865 | 75.31 | 1865 | 6.0209 | 1865 | 5.9816
1864 | 75.32 | 1864 | 6.1038 | 1864 | 5.8099
1863 | 75.39 | 1863 | 6.0289 | 1863 | 5.8547
1862 | 75.3 | 1862 | 6.0439 | 1862 | 6.0717
1861 | 75.29 | 1861 | 6.0885 | 1861 | 5.8757
1860 | 75.15 | 1860 | 5.9533 | 1860 | 5.7665
1859 | 75.2 | 1859 | 6.0433 | 1859 | 5.7218
1858 | 75.19 | 1858 | 6.0236 | 1858 | 5.8732
1857 | 75.29 | 1857 | 6.0527 | 1857 | 5.9145
1856 | 75.19 | 1856 | 5.9211 | 1856 | 5.9058
1855 | 75.37 | 1855 | 6.0967 | 1855 | 5.977
1854 | 75.32 | 1854 | 6.0983 | 1854 | 5.8793
1853 | 75.31 | 1853 | 6.2183 | 1853 | 5.8731
1852 | 75.34 | 1852 | 6.0382 | 1852 | 5.9444
1851 | 75.31 | 1851 | 6.073 | 1851 | 6.0816
1850 | 75.35 | 1850 | 6.1579 | 1850 | 6.0134
1849 | 75.36 | 1849 | 6.006 | 1849 | 6.0069
1848 | 75.39 | 1848 | 6.1346 | 1848 | 6.1543
1847 | 75.37 | 1847 | 6.1357 | 1847 | 5.9672
1846 | 75.45 | 1846 | 6.1894 | 1846 | 6.0516
1845 | 75.37 | 1845 | 6.1702 | 1845 | 6.0503
1844 | 75.39 | 1844 | 6.1505 | 1844 | 6.0961
1843 | 75.47 | 1843 | 6.0966 | 1843 | 6.0981
1842 | 75.48 | 1842 | 6.212 | 1842 | 5.9905
1841 | 75.5 | 1841 | 6.1359 | 1841 | 6.1202
1840 | 75.42 | 1840 | 6.217 | 1840 | 5.976
1839 | 75.47 | 1839 | 6.1498 | 1839 | 6.0648
1838 | 75.51 | 1838 | 6.083 | 1838 | 5.9408
1837 | 75.45 | 1837 | 6.1849 | 1837 | 5.9688
1836 | 75.34 | 1836 | 6.0279 | 1836 | 5.9309
1835 | 75.42 | 1835 | 5.9786 | 1835 | 6.0442
1834 | 75.41 | 1834 | 5.9908 | 1834 | 5.9543
1833 | 75.46 | 1833 | 6.025 | 1833 | 5.9634
1832 | 75.33 | 1832 | 6.0271 | 1832 | 5.929
1831 | 75.42 | 1831 | 5.9534 | 1831 | 5.9048
1830 | 75.42 | 1830 | 5.9328 | 1830 | 5.8834
1829 | 75.45 | 1829 | 6.0418 | 1829 | 5.8708
1828 | 75.41 | 1828 | 5.9483 | 1828 | 5.7772
1827 | 75.45 | 1827 | 5.9552 | 1827 | 5.9171
1826 | 75.4 | 1826 | 6.0001 | 1826 | 5.9378
1825 | 75.51 | 1825 | 5.9761 | 1825 | 5.7493
1824 | 75.36 | 1824 | 5.9906 | 1824 | 5.9311
1823 | 75.43 | 1823 | 5.8823 | 1823 | 5.7183
1822 | 75.37 | 1822 | 5.964 | 1822 | 5.8393
1821 | 75.39 | 1821 | 5.9488 | 1821 | 5.8934
1820 | 75.47 | 1820 | 6.0945 | 1820 | 5.9047
1819 | 75.38 | 1819 | 5.9439 | 1819 | 5.8818
1818 | 75.43 | 1818 | 5.915 | 1818 | 5.8136
1817 | 75.49 | 1817 | 6.0019 | 1817 | 5.8836
1816 | 75.48 | 1816 | 5.9476 | 1816 | 5.8746
1815 | 75.44 | 1815 | 5.8837 | 1815 | 5.8826
1814 | 75.45 | 1814 | 5.9924 | 1814 | 5.9023
1813 | 75.44 | 1813 | 5.9698 | 1813 | 5.8143
1812 | 75.44 | 1812 | 5.8672 | 1812 | 5.9263
1811 | 75.5 | 1811 | 5.9925 | 1811 | 5.8472
1810 | 75.49 | 1810 | 5.9915 | 1810 | 5.8796
1809 | 75.39 | 1809 | 6.0095 | 1809 | 5.9783
1808 | 75.49 | 1808 | 6.0132 | 1808 | 5.8965
1807 | 75.52 | 1807 | 5.9856 | 1807 | 5.8544
1806 | 75.51 | 1806 | 5.9898 | 1806 | 5.9157
1805 | 75.51 | 1805 | 5.9818 | 1805 | 5.9479
1804 | 75.45 | 1804 | 5.9756 | 1804 | 5.9039
1803 | 75.46 | 1803 | 6.0563 | 1803 | 5.9931
1802 | 75.49 | 1802 | 6.0699 | 1802 | 5.9797
1801 | 75.62 | 1801 | 6.0224 | 1801 | 6.0453
1800 | 75.57 | 1800 | 6.033 | 1800 | 5.9678
1799 | 75.61 | 1799 | 6.0937 | 1799 | 6.0329
1798 | 75.54 | 1798 | 6.087 | 1798 | 5.9994
1797 | 75.61 | 1797 | 6.0793 | 1797 | 6.0027
1796 | 75.56 | 1796 | 6.1553 | 1796 | 5.9944
1795 | 75.61 | 1795 | 6.1643 | 1795 | 6.0685
1794 | 75.62 | 1794 | 6.1511 | 1794 | 5.9725
1793 | 75.66 | 1793 | 6.1454 | 1793 | 6.1386
1792 | 75.6 | 1792 | 6.2516 | 1792 | 6.0696
1791 | 75.62 | 1791 | 6.2662 | 1791 | 6.1155
1790 | 75.63 | 1790 | 6.2093 | 1790 | 6.1061
1789 | 75.68 | 1789 | 6.2021 | 1789 | 6.1702
1788 | 75.67 | 1788 | 6.227 | 1788 | 6.0763
1787 | 75.76 | 1787 | 6.1449 | 1787 | 6.21
1786 | 75.74 | 1786 | 6.2307 | 1786 | 6.2236
1785 | 75.71 | 1785 | 6.3143 | 1785 | 6.1247
1784 | 75.69 | 1784 | 6.3229 | 1784 | 6.1304
1783 | 75.74 | 1783 | 6.3122 | 1783 | 6.2345
1782 | 75.78 | 1782 | 6.2497 | 1782 | 6.2488
1781 | 75.82 | 1781 | 6.2575 | 1781 | 6.2134
1780 | 75.7 | 1780 | 6.3694 | 1780 | 6.3031
1779 | 75.77 | 1779 | 6.3801 | 1779 | 6.2564
1778 | 75.82 | 1778 | 6.2109 | 1778 | 6.1553
1777 | 75.84 | 1777 | 6.3089 | 1777 | 6.164
1776 | 75.78 | 1776 | 6.3202 | 1776 | 6.177
1775 | 75.82 | 1775 | 6.3289 | 1775 | 6.1853
1774 | 75.83 | 1774 | 6.2925 | 1774 | 6.2462
1773 | 75.89 | 1773 | 6.27 | 1773 | 6.2488
1772 | 75.82 | 1772 | 6.362 | 1772 | 6.1904
1771 | 75.72 | 1771 | 6.2233 | 1771 | 6.2143
1770 | 75.75 | 1770 | 6.2589 | 1770 | 6.1698
1769 | 75.78 | 1769 | 6.3493 | 1769 | 6.1654
1768 | 75.85 | 1768 | 6.2885 | 1768 | 6.1913
1767 | 75.81 | 1767 | 6.2006 | 1767 | 6.087
1766 | 75.88 | 1766 | 6.2108 | 1766 | 6.1425
1765 | 75.82 | 1765 | 6.1663 | 1765 | 6.1761
1764 | 75.8 | 1764 | 6.2665 | 1764 | 6.1427
1763 | 75.76 | 1763 | 6.241 | 1763 | 6.1565
1762 | 75.86 | 1762 | 6.2507 | 1762 | 6.0799
1761 | 75.87 | 1761 | 6.2449 | 1761 | 6.1605
1760 | 75.84 | 1760 | 6.2481 | 1760 | 6.1516
1759 | 75.82 | 1759 | 6.2259 | 1759 | 6.1742
1758 | 75.9 | 1758 | 6.249 | 1758 | 6.1432
1757 | 75.89 | 1757 | 6.2061 | 1757 | 6.1122
1756 | 75.85 | 1756 | 6.2322 | 1756 | 6.171
1755 | 75.83 | 1755 | 6.2832 | 1755 | 6.0697
1754 | 75.85 | 1754 | 6.2167 | 1754 | 6.1635
1753 | 75.88 | 1753 | 6.2025 | 1753 | 6.0948
1752 | 75.83 | 1752 | 6.2578 | 1752 | 6.1391
1751 | 75.96 | 1751 | 6.2991 | 1751 | 6.1195
1750 | 75.91 | 1750 | 6.2777 | 1750 | 6.1151
1749 | 75.88 | 1749 | 6.248 | 1749 | 6.2124
1748 | 75.9 | 1748 | 6.3649 | 1748 | 6.1143
1747 | 75.85 | 1747 | 6.2053 | 1747 | 6.176
1746 | 75.88 | 1746 | 6.2899 | 1746 | 6.2252
1745 | 75.91 | 1745 | 6.1992 | 1745 | 6.128
1744 | 76 | 1744 | 6.2711 | 1744 | 6.1705
1743 | 75.9 | 1743 | 6.2637 | 1743 | 6.1696
1742 | 75.92 | 1742 | 6.2751 | 1742 | 6.1939
1741 | 75.9 | 1741 | 6.3032 | 1741 | 6.1835
1740 | 75.92 | 1740 | 6.2725 | 1740 | 6.2245
1739 | 75.95 | 1739 | 6.3007 | 1739 | 6.2091
1738 | 75.94 | 1738 | 6.2558 | 1738 | 6.1636
1737 | 75.94 | 1737 | 6.264 | 1737 | 6.1852
1736 | 75.93 | 1736 | 6.3307 | 1736 | 6.1521
1735 | 75.92 | 1735 | 6.306 | 1735 | 6.1546
1734 | 75.99 | 1734 | 6.2997 | 1734 | 6.2634
1733 | 76.01 | 1733 | 6.3328 | 1733 | 6.1624
1732 | 75.96 | 1732 | 6.2691 | 1732 | 6.1688
1731 | 75.99 | 1731 | 6.3544 | 1731 | 6.1642
1730 | 76 | 1730 | 6.2718 | 1730 | 6.2298
1729 | 75.97 | 1729 | 6.3555 | 1729 | 6.2213
1728 | 75.96 | 1728 | 6.3574 | 1728 | 6.2532
1727 | 76.02 | 1727 | 6.2943 | 1727 | 6.2726
1726 | 76.02 | 1726 | 6.3407 | 1726 | 6.2207
1725 | 75.97 | 1725 | 6.3037 | 1725 | 6.1845
1724 | 76.01 | 1724 | 6.273 | 1724 | 6.1951
1723 | 75.98 | 1723 | 6.3303 | 1723 | 6.2182
1722 | 76 | 1722 | 6.301 | 1722 | 6.24
1721 | 75.99 | 1721 | 6.3847 | 1721 | 6.1886
1720 | 76.05 | 1720 | 6.4169 | 1720 | 6.181
1719 | 76.06 | 1719 | 6.3958 | 1719 | 6.2375
1718 | 76.04 | 1718 | 6.3261 | 1718 | 6.2272
1717 | 76.01 | 1717 | 6.3184 | 1717 | 6.2687
1716 | 76.05 | 1716 | 6.393 | 1716 | 6.2687
1715 | 76.02 | 1715 | 6.3299 | 1715 | 6.2139
1714 | 76.04 | 1714 | 6.3649 | 1714 | 6.2554
1713 | 76.05 | 1713 | 6.3649 | 1713 | 6.284
1712 | 76.04 | 1712 | 6.331 | 1712 | 6.2908
1711 | 76 | 1711 | 6.3192 | 1711 | 6.2463
1710 | 76.02 | 1710 | 6.4243 | 1710 | 6.2493
1709 | 75.98 | 1709 | 6.3155 | 1709 | 6.2142
1708 | 76.09 | 1708 | 6.3522 | 1708 | 6.2399
1707 | 76.1 | 1707 | 6.3607 | 1707 | 6.3027
1706 | 76.05 | 1706 | 6.3293 | 1706 | 6.2092
1705 | 76.04 | 1705 | 6.3695 | 1705 | 6.2213
1704 | 76.01 | 1704 | 6.3702 | 1704 | 6.2255
1703 | 75.97 | 1703 | 6.3015 | 1703 | 6.2699
1702 | 76.03 | 1702 | 6.3528 | 1702 | 6.2901
1701 | 76.05 | 1701 | 6.3581 | 1701 | 6.292
1700 | 76.05 | 1700 | 6.3651 | 1700 | 6.2258
1699 | 76.04 | 1699 | 6.3332 | 1699 | 6.2561
1698 | 76.02 | 1698 | 6.3681 | 1698 | 6.2429
1697 | 76.07 | 1697 | 6.3584 | 1697 | 6.2165
1696 | 76.01 | 1696 | 6.391 | 1696 | 6.2414
1695 | 76.04 | 1695 | 6.3699 | 1695 | 6.2886
1694 | 76.04 | 1694 | 6.416 | 1694 | 6.2993
1693 | 76.01 | 1693 | 6.3576 | 1693 | 6.2156
1692 | 76 | 1692 | 6.3984 | 1692 | 6.2547
1691 | 75.99 | 1691 | 6.3585 | 1691 | 6.2556
1690 | 76.02 | 1690 | 6.3669 | 1690 | 6.2773
1689 | 76.01 | 1689 | 6.3679 | 1689 | 6.2813
1688 | 76.03 | 1688 | 6.3818 | 1688 | 6.2548
1687 | 76 | 1687 | 6.3737 | 1687 | 6.2746
1686 | 75.99 | 1686 | 6.3899 | 1686 | 6.2762
1685 | 76 | 1685 | 6.3664 | 1685 | 6.2753
1684 | 75.92 | 1684 | 6.352 | 1684 | 6.2338
1683 | 76 | 1683 | 6.394 | 1683 | 6.3026
1682 | 76.03 | 1682 | 6.3992 | 1682 | 6.2635
1681 | 76.05 | 1681 | 6.384 | 1681 | 6.3013
1680 | 76.02 | 1680 | 6.3442 | 1680 | 6.2851
1679 | 75.99 | 1679 | 6.4123 | 1679 | 6.3182
1678 | 75.98 | 1678 | 6.4013 | 1678 | 6.1968
1677 | 75.97 | 1677 | 6.4392 | 1677 | 6.2943
1676 | 76 | 1676 | 6.4021 | 1676 | 6.2859
1675 | 75.97 | 1675 | 6.3561 | 1675 | 6.2701
1674 | 75.99 | 1674 | 6.4121 | 1674 | 6.3066
1673 | 75.95 | 1673 | 6.3479 | 1673 | 6.2853
1672 | 75.89 | 1672 | 6.4055 | 1672 | 6.2839
1671 | 75.93 | 1671 | 6.4558 | 1671 | 6.3595
1670 | 75.62 | 1670 | 5.6299 | 1670 | 5.5816
1669 | 75.7 | 1669 | 5.7438 | 1669 | 5.6341
1668 | 75.69 | 1668 | 5.8598 | 1668 | 5.7259
1667 | 75.72 | 1667 | 5.9165 | 1667 | 5.9383
1666 | 75.78 | 1666 | 6.0949 | 1666 | 5.9569
1665 | 75.71 | 1665 | 6.1177 | 1665 | 5.9767
1664 | 75.8 | 1664 | 6.1905 | 1664 | 6.0671
1663 | 75.82 | 1663 | 6.1984 | 1663 | 6.1076
1662 | 75.79 | 1662 | 6.2037 | 1662 | 6.1181
1661 | 75.76 | 1661 | 6.3425 | 1661 | 6.1362
1660 | 75.85 | 1660 | 6.2661 | 1660 | 6.1706
1659 | 75.87 | 1659 | 6.3379 | 1659 | 6.1904
1658 | 75.79 | 1658 | 6.2766 | 1658 | 6.1514
1657 | 75.82 | 1657 | 6.3502 | 1657 | 6.2458
1656 | 75.81 | 1656 | 6.3293 | 1656 | 6.2043
1655 | 75.8 | 1655 | 6.3525 | 1655 | 6.2058
1654 | 75.79 | 1654 | 6.3019 | 1654 | 6.2506
1653 | 75.82 | 1653 | 6.3325 | 1653 | 6.2418
1652 | 75.81 | 1652 | 6.3764 | 1652 | 6.2762
1651 | 75.81 | 1651 | 6.3605 | 1651 | 6.2428
1650 | 75.81 | 1650 | 6.3887 | 1650 | 6.2083
1649 | 75.81 | 1649 | 6.3526 | 1649 | 6.2645
1648 | 75.83 | 1648 | 6.3498 | 1648 | 6.2448
1647 | 75.79 | 1647 | 6.3551 | 1647 | 6.2724
1646 | 75.79 | 1646 | 6.4064 | 1646 | 6.2764
1645 | 75.77 | 1645 | 6.3986 | 1645 | 6.2665
1644 | 75.8 | 1644 | 6.3485 | 1644 | 6.2395
1643 | 75.81 | 1643 | 6.3663 | 1643 | 6.2847
1642 | 75.79 | 1642 | 6.3857 | 1642 | 6.2864
1641 | 75.73 | 1641 | 6.3833 | 1641 | 6.2838
1640 | 75.74 | 1640 | 6.402 | 1640 | 6.2559
1639 | 75.74 | 1639 | 6.41 | 1639 | 6.2717
1638 | 75.73 | 1638 | 6.3158 | 1638 | 6.2876
1637 | 75.72 | 1637 | 6.4254 | 1637 | 6.2571
1636 | 75.68 | 1636 | 6.3864 | 1636 | 6.3248
1635 | 75.66 | 1635 | 6.3924 | 1635 | 6.2845
1634 | 75.67 | 1634 | 6.3691 | 1634 | 6.2715
1633 | 75.66 | 1633 | 6.3881 | 1633 | 6.2838
1632 | 75.67 | 1632 | 6.4419 | 1632 | 6.2137
1631 | 75.64 | 1631 | 6.3905 | 1631 | 6.2626
1630 | 75.67 | 1630 | 6.3787 | 1630 | 6.2706
1629 | 75.61 | 1629 | 6.354 | 1629 | 6.2917
1628 | 75.57 | 1628 | 6.4122 | 1628 | 6.3488
1627 | 75.55 | 1627 | 6.4087 | 1627 | 6.3291
1626 | 75.58 | 1626 | 6.4506 | 1626 | 6.2815
1625 | 75.53 | 1625 | 6.4173 | 1625 | 6.2743
1624 | 75.53 | 1624 | 6.411 | 1624 | 6.2576
1623 | 75.54 | 1623 | 6.3558 | 1623 | 6.2605
1622 | 75.48 | 1622 | 6.3964 | 1622 | 6.2996
1621 | 75.47 | 1621 | 6.3997 | 1621 | 6.2851
1620 | 75.48 | 1620 | 6.3834 | 1620 | 6.2615
1619 | 75.46 | 1619 | 6.3922 | 1619 | 6.3034
1618 | 75.43 | 1618 | 6.4321 | 1618 | 6.2418
1617 | 75.42 | 1617 | 6.3901 | 1617 | 6.2448
1616 | 75.41 | 1616 | 6.3879 | 1616 | 6.3046
1615 | 75.44 | 1615 | 6.4097 | 1615 | 6.2868
1614 | 75.39 | 1614 | 6.3232 | 1614 | 6.2959
1613 | 75.29 | 1613 | 6.3744 | 1613 | 6.2927
1612 | 75.31 | 1612 | 6.442 | 1612 | 6.2696
1611 | 75.35 | 1611 | 6.3992 | 1611 | 6.3263
1610 | 75.32 | 1610 | 6.4054 | 1610 | 6.2631
1609 | 75.19 | 1609 | 6.3921 | 1609 | 6.2343
1608 | 75.26 | 1608 | 6.3873 | 1608 | 6.2337
1607 | 75.22 | 1607 | 6.3919 | 1607 | 6.2719
1606 | 75.17 | 1606 | 6.3883 | 1606 | 6.2824
1605 | 75.17 | 1605 | 6.3722 | 1605 | 6.2846
1604 | 75.22 | 1604 | 6.4086 | 1604 | 6.2656
1603 | 75.16 | 1603 | 6.3953 | 1603 | 6.2914
1602 | 75.14 | 1602 | 6.3716 | 1602 | 6.2484
1601 | 75.09 | 1601 | 6.3863 | 1601 | 6.2573
1600 | 75.09 | 1600 | 6.3896 | 1600 | 6.2105
1599 | 75.12 | 1599 | 6.4006 | 1599 | 6.2649
1598 | 75.07 | 1598 | 6.3956 | 1598 | 6.2113
1597 | 75.08 | 1597 | 6.3446 | 1597 | 6.2715
1596 | 75.01 | 1596 | 6.3763 | 1596 | 6.2546
1595 | 75 | 1595 | 6.3328 | 1595 | 6.2899
1594 | 74.95 | 1594 | 6.3961 | 1594 | 6.2081
1593 | 74.95 | 1593 | 6.3794 | 1593 | 6.2294
1592 | 74.92 | 1592 | 6.3419 | 1592 | 6.2584
1591 | 74.93 | 1591 | 6.3887 | 1591 | 6.2252
1590 | 74.92 | 1590 | 6.4091 | 1590 | 6.2185
1589 | 74.88 | 1589 | 6.4062 | 1589 | 6.2667
1588 | 74.81 | 1588 | 6.3848 | 1588 | 6.2588
1587 | 74.77 | 1587 | 6.3972 | 1587 | 6.247
1586 | 74.82 | 1586 | 6.388 | 1586 | 6.263
1585 | 74.8 | 1585 | 6.3684 | 1585 | 6.2333
1584 | 74.74 | 1584 | 6.3517 | 1584 | 6.2507
1583 | 74.75 | 1583 | 6.3855 | 1583 | 6.2501
1582 | 74.71 | 1582 | 6.4025 | 1582 | 6.1899
1581 | 74.72 | 1581 | 6.3535 | 1581 | 6.233
1580 | 74.67 | 1580 | 6.3343 | 1580 | 6.2892
1579 | 74.6 | 1579 | 6.384 | 1579 | 6.2207
1578 | 74.61 | 1578 | 6.3599 | 1578 | 6.2647
1577 | 74.59 | 1577 | 6.4131 | 1577 | 6.2253
1576 | 74.55 | 1576 | 6.3842 | 1576 | 6.2507
1575 | 74.51 | 1575 | 6.3216 | 1575 | 6.2194
1574 | 74.52 | 1574 | 6.3478 | 1574 | 6.2378
1573 | 74.5 | 1573 | 6.3215 | 1573 | 6.1985
1572 | 74.44 | 1572 | 6.3541 | 1572 | 6.2344
1571 | 74.43 | 1571 | 6.3355 | 1571 | 6.2502
1570 | 74.38 | 1570 | 6.3415 | 1570 | 6.2294
1569 | 74.42 | 1569 | 6.3411 | 1569 | 6.2249
1568 | 74.37 | 1568 | 6.3721 | 1568 | 6.2328
1567 | 74.31 | 1567 | 6.3378 | 1567 | 6.2272
1566 | 74.3 | 1566 | 6.3574 | 1566 | 6.2275
1565 | 74.23 | 1565 | 6.3175 | 1565 | 6.2258
1564 | 74.23 | 1564 | 6.3366 | 1564 | 6.2167
1563 | 74.25 | 1563 | 6.3096 | 1563 | 6.2196
1562 | 74.21 | 1562 | 6.3739 | 1562 | 6.2512
1561 | 74.16 | 1561 | 6.3573 | 1561 | 6.2359
1560 | 74.17 | 1560 | 6.3641 | 1560 | 6.2083
1559 | 74.11 | 1559 | 6.3837 | 1559 | 6.2219
1558 | 74.11 | 1558 | 6.3443 | 1558 | 6.2148
1557 | 74.03 | 1557 | 6.379 | 1557 | 6.2388
1556 | 74 | 1556 | 6.389 | 1556 | 6.2205
1555 | 73.96 | 1555 | 6.33 | 1555 | 6.1974
1554 | 73.98 | 1554 | 6.3414 | 1554 | 6.2074
1553 | 73.91 | 1553 | 6.3657 | 1553 | 6.1835
1552 | 73.91 | 1552 | 6.3367 | 1552 | 6.2012
1551 | 73.87 | 1551 | 6.3729 | 1551 | 6.2151
1550 | 73.83 | 1550 | 6.3875 | 1550 | 6.2144
1549 | 73.81 | 1549 | 6.3632 | 1549 | 6.1991
1548 | 73.76 | 1548 | 6.3899 | 1548 | 6.2336
1547 | 73.76 | 1547 | 6.3478 | 1547 | 6.2101
1546 | 73.75 | 1546 | 6.3535 | 1546 | 6.2047
1545 | 73.68 | 1545 | 6.3883 | 1545 | 6.2105
1544 | 73.66 | 1544 | 6.3539 | 1544 | 6.1816
1543 | 73.66 | 1543 | 6.3804 | 1543 | 6.198
1542 | 73.59 | 1542 | 6.3357 | 1542 | 6.2039
1541 | 73.59 | 1541 | 6.3493 | 1541 | 6.2049
1540 | 73.55 | 1540 | 6.3733 | 1540 | 6.2051
1539 | 73.51 | 1539 | 6.3254 | 1539 | 6.2181
1538 | 73.47 | 1538 | 6.3324 | 1538 | 6.2384
1537 | 73.46 | 1537 | 6.344 | 1537 | 6.1726
1536 | 73.39 | 1536 | 6.3167 | 1536 | 6.2258
1535 | 73.35 | 1535 | 6.3468 | 1535 | 6.2396
1534 | 73.32 | 1534 | 6.397 | 1534 | 6.2461
1533 | 73.32 | 1533 | 6.3439 | 1533 | 6.2242
1532 | 73.27 | 1532 | 6.3182 | 1532 | 6.2246
1531 | 73.22 | 1531 | 6.2971 | 1531 | 6.2418
1530 | 73.2 | 1530 | 6.339 | 1530 | 6.2116
1529 | 73.13 | 1529 | 6.3306 | 1529 | 6.2343
1528 | 73.12 | 1528 | 6.3238 | 1528 | 6.2575
1527 | 73.1 | 1527 | 6.3489 | 1527 | 6.2411
1526 | 73.09 | 1526 | 6.3401 | 1526 | 6.226
1525 | 73.01 | 1525 | 6.3135 | 1525 | 6.2458
1524 | 73 | 1524 | 6.3685 | 1524 | 6.268
1523 | 72.94 | 1523 | 6.3369 | 1523 | 6.2494
1522 | 72.9 | 1522 | 6.3433 | 1522 | 6.2426
1521 | 72.85 | 1521 | 6.3482 | 1521 | 6.1804
1520 | 72.84 | 1520 | 6.3643 | 1520 | 6.2214
1519 | 72.83 | 1519 | 6.3553 | 1519 | 6.2015
1518 | 72.78 | 1518 | 6.3878 | 1518 | 6.2081
1517 | 72.75 | 1517 | 6.3587 | 1517 | 6.2159
1516 | 72.69 | 1516 | 6.3802 | 1516 | 6.194
1515 | 72.66 | 1515 | 6.3592 | 1515 | 6.1969
1514 | 72.63 | 1514 | 6.374 | 1514 | 6.2354
1513 | 72.6 | 1513 | 6.3334 | 1513 | 6.1895
1512 | 72.57 | 1512 | 6.3094 | 1512 | 6.1979
1511 | 72.57 | 1511 | 6.3926 | 1511 | 6.1529
1510 | 72.5 | 1510 | 6.3336 | 1510 | 6.1782
1509 | 72.43 | 1509 | 6.3286 | 1509 | 6.1816
1508 | 72.41 | 1508 | 6.3493 | 1508 | 6.1756
1507 | 72.35 | 1507 | 6.3425 | 1507 | 6.22
1506 | 72.35 | 1506 | 6.3096 | 1506 | 6.1295
1505 | 72.33 | 1505 | 6.309 | 1505 | 6.1854
1504 | 72.28 | 1504 | 6.2869 | 1504 | 6.1314
1503 | 72.21 | 1503 | 6.3699 | 1503 | 6.1331
1502 | 72.23 | 1502 | 6.3234 | 1502 | 6.1795
1501 | 72.15 | 1501 | 6.2877 | 1501 | 6.1584
1500 | 72.09 | 1500 | 6.3109 | 1500 | 6.1549
1499 | 72.08 | 1499 | 6.3333 | 1499 | 6.1572
1498 | 72.06 | 1498 | 6.331 | 1498 | 6.1498
1497 | 71.95 | 1497 | 6.3128 | 1497 | 6.1545
1496 | 71.93 | 1496 | 6.2976 | 1496 | 6.1646
1495 | 71.89 | 1495 | 6.2979 | 1495 | 6.1014
1494 | 71.86 | 1494 | 6.3083 | 1494 | 6.1388
1493 | 71.84 | 1493 | 6.2658 | 1493 | 6.1433
1492 | 71.84 | 1492 | 6.2951 | 1492 | 6.1043
1491 | 71.81 | 1491 | 6.2929 | 1491 | 6.1375
1490 | 71.72 | 1490 | 6.256 | 1490 | 6.1135
1489 | 71.73 | 1489 | 6.3107 | 1489 | 6.1432
1488 | 71.67 | 1488 | 6.2423 | 1488 | 6.1532
1487 | 71.61 | 1487 | 6.25 | 1487 | 6.1375
1486 | 71.57 | 1486 | 6.2884 | 1486 | 6.1084
1485 | 71.49 | 1485 | 6.3191 | 1485 | 6.1178
1484 | 71.5 | 1484 | 6.2842 | 1484 | 6.086
1483 | 71.46 | 1483 | 6.2664 | 1483 | 6.143
1482 | 71.42 | 1482 | 6.277 | 1482 | 6.1092
1481 | 71.39 | 1481 | 6.2649 | 1481 | 6.1016
1480 | 71.31 | 1480 | 6.2484 | 1480 | 6.1186
1479 | 71.28 | 1479 | 6.2903 | 1479 | 6.1147
1478 | 71.26 | 1478 | 6.2733 | 1478 | 6.0894
1477 | 71.17 | 1477 | 6.2839 | 1477 | 6.1222
1476 | 71.12 | 1476 | 6.2084 | 1476 | 6.0548
1475 | 71.09 | 1475 | 6.2598 | 1475 | 6.0824
1474 | 71.03 | 1474 | 6.2513 | 1474 | 6.1079
1473 | 70.99 | 1473 | 6.2536 | 1473 | 6.0386
1472 | 70.97 | 1472 | 6.2206 | 1472 | 6.0404
1471 | 70.95 | 1471 | 6.2325 | 1471 | 6.0783
1470 | 70.86 | 1470 | 6.2062 | 1470 | 6.0479
1469 | 70.8 | 1469 | 6.2405 | 1469 | 6.0611
1468 | 70.81 | 1468 | 6.1953 | 1468 | 6.055
1467 | 70.7 | 1467 | 6.1938 | 1467 | 6.029
1466 | 70.68 | 1466 | 6.1954 | 1466 | 6.0453
1465 | 70.64 | 1465 | 6.1776 | 1465 | 6.0376
1464 | 70.6 | 1464 | 6.1949 | 1464 | 6.0217
1463 | 70.59 | 1463 | 6.2275 | 1463 | 6.0028
1462 | 70.51 | 1462 | 6.2275 | 1462 | 6.0195
1461 | 70.42 | 1461 | 6.1919 | 1461 | 6.0155
1460 | 70.44 | 1460 | 6.2074 | 1460 | 6.0232
1459 | 70.37 | 1459 | 6.2221 | 1459 | 6.0149
1458 | 70.31 | 1458 | 6.1893 | 1458 | 6.0559
1457 | 70.28 | 1457 | 6.225 | 1457 | 6.0273
1456 | 70.23 | 1456 | 6.2137 | 1456 | 6.025
1455 | 70.2 | 1455 | 6.1614 | 1455 | 6.0309
1454 | 70.12 | 1454 | 6.2243 | 1454 | 6.0384
1453 | 70.11 | 1453 | 6.213 | 1453 | 6.0313
1452 | 70.05 | 1452 | 6.2274 | 1452 | 6.0334
1451 | 70.02 | 1451 | 6.2433 | 1451 | 6.0628
1450 | 69.98 | 1450 | 6.1688 | 1450 | 6.0565
1449 | 69.9 | 1449 | 6.2211 | 1449 | 5.9875
1448 | 69.84 | 1448 | 6.1883 | 1448 | 5.9907
1447 | 69.82 | 1447 | 6.1716 | 1447 | 6.0042
1446 | 69.81 | 1446 | 6.2112 | 1446 | 6.0531
1445 | 69.72 | 1445 | 6.2053 | 1445 | 6.0029
1444 | 69.68 | 1444 | 6.2036 | 1444 | 6.0264
1443 | 69.61 | 1443 | 6.1965 | 1443 | 6.01
1442 | 69.57 | 1442 | 6.1907 | 1442 | 6.005
1441 | 69.51 | 1441 | 6.154 | 1441 | 5.992
1440 | 69.44 | 1440 | 6.1707 | 1440 | 5.9782
1439 | 69.45 | 1439 | 6.1323 | 1439 | 6.0212
1438 | 69.37 | 1438 | 6.1457 | 1438 | 5.9583
1437 | 69.32 | 1437 | 6.1422 | 1437 | 5.9751
1436 | 69.25 | 1436 | 6.1671 | 1436 | 5.9844
1435 | 69.23 | 1435 | 6.1764 | 1435 | 5.9775
1434 | 69.15 | 1434 | 6.1388 | 1434 | 5.9788
1433 | 69.15 | 1433 | 6.1717 | 1433 | 5.9918
1432 | 69.08 | 1432 | 6.1358 | 1432 | 5.9556
1431 | 69.06 | 1431 | 6.1391 | 1431 | 5.9596
1430 | 69 | 1430 | 6.1468 | 1430 | 5.957
1429 | 68.97 | 1429 | 6.1617 | 1429 | 5.9685
1428 | 68.88 | 1428 | 6.1643 | 1428 | 5.9592
1427 | 68.83 | 1427 | 6.1438 | 1427 | 5.9429
1426 | 68.81 | 1426 | 6.1666 | 1426 | 5.9846
1425 | 68.75 | 1425 | 6.159 | 1425 | 5.959
1424 | 68.7 | 1424 | 6.1494 | 1424 | 5.9802
1423 | 68.66 | 1423 | 6.112 | 1423 | 5.966
1422 | 68.6 | 1422 | 6.1657 | 1422 | 5.9164
1421 | 68.53 | 1421 | 6.1764 | 1421 | 5.9285
1420 | 68.5 | 1420 | 6.1457 | 1420 | 5.959
1419 | 68.47 | 1419 | 6.1652 | 1419 | 5.9597
1418 | 68.45 | 1418 | 6.1398 | 1418 | 5.9914
1417 | 68.32 | 1417 | 6.1543 | 1417 | 5.9389
1416 | 68.32 | 1416 | 6.0834 | 1416 | 5.9195
1415 | 68.29 | 1415 | 6.159 | 1415 | 5.9041
1414 | 68.28 | 1414 | 6.1485 | 1414 | 5.9511
1413 | 68.2 | 1413 | 6.1727 | 1413 | 5.9463
1412 | 68.2 | 1412 | 6.1769 | 1412 | 5.9038
1411 | 68.13 | 1411 | 6.1497 | 1411 | 5.9468
1410 | 68.09 | 1410 | 6.139 | 1410 | 5.9441
1409 | 68.08 | 1409 | 6.1766 | 1409 | 5.9757
1408 | 68 | 1408 | 6.1119 | 1408 | 5.9188
1407 | 67.97 | 1407 | 6.1223 | 1407 | 5.9176
1406 | 67.96 | 1406 | 6.1297 | 1406 | 5.9464
1405 | 67.93 | 1405 | 6.173 | 1405 | 5.9756
1404 | 67.94 | 1404 | 6.1563 | 1404 | 5.9503
1403 | 67.88 | 1403 | 6.1275 | 1403 | 5.9282
1402 | 67.84 | 1402 | 6.1325 | 1402 | 5.9438
1401 | 67.88 | 1401 | 6.1478 | 1401 | 5.9504
1400 | 67.81 | 1400 | 6.0782 | 1400 | 5.9391
1399 | 67.82 | 1399 | 6.1132 | 1399 | 5.9262
1398 | 67.8 | 1398 | 6.1155 | 1398 | 5.9442
1397 | 67.71 | 1397 | 6.15 | 1397 | 5.93
1396 | 67.71 | 1396 | 6.1426 | 1396 | 5.929
1395 | 67.71 | 1395 | 6.1629 | 1395 | 5.9568
1394 | 67.67 | 1394 | 6.1317 | 1394 | 5.9891
1393 | 67.67 | 1393 | 6.1627 | 1393 | 5.9498
1392 | 67.64 | 1392 | 6.1685 | 1392 | 5.9375
1391 | 67.65 | 1391 | 6.1782 | 1391 | 5.9722
1390 | 67.63 | 1390 | 6.1209 | 1390 | 5.9985
1389 | 67.62 | 1389 | 6.1799 | 1389 | 5.9504
1388 | 67.53 | 1388 | 6.1395 | 1388 | 5.9407
1387 | 67.52 | 1387 | 6.147 | 1387 | 5.9496
1386 | 67.55 | 1386 | 6.1337 | 1386 | 5.9731
1385 | 67.45 | 1385 | 6.1581 | 1385 | 6.0004
1384 | 67.39 | 1384 | 6.1642 | 1384 | 5.9449
1383 | 67.43 | 1383 | 6.1979 | 1383 | 5.9096
1382 | 67.42 | 1382 | 6.1459 | 1382 | 5.9503
1381 | 67.41 | 1381 | 6.1707 | 1381 | 5.9467
1380 | 67.36 | 1380 | 6.1665 | 1380 | 5.9686
1379 | 67.28 | 1379 | 6.2075 | 1379 | 6.017
1378 | 67.34 | 1378 | 6.1461 | 1378 | 5.9106
1377 | 67.26 | 1377 | 6.1501 | 1377 | 5.9351
1376 | 67.19 | 1376 | 6.1473 | 1376 | 5.9676
1375 | 67.23 | 1375 | 6.1867 | 1375 | 5.9631
1374 | 67.2 | 1374 | 6.1436 | 1374 | 5.9871
1373 | 67.13 | 1373 | 6.1608 | 1373 | 5.9258
1372 | 67.09 | 1372 | 6.1324 | 1372 | 5.9735
1371 | 67.1 | 1371 | 6.189 | 1371 | 5.933
1370 | 67.07 | 1370 | 6.1871 | 1370 | 5.9765
1369 | 67.04 | 1369 | 6.1587 | 1369 | 5.9171
1368 | 66.97 | 1368 | 6.117 | 1368 | 5.9563
1367 | 66.96 | 1367 | 6.1679 | 1367 | 5.9209
1366 | 66.96 | 1366 | 6.1358 | 1366 | 5.9278
1365 | 66.92 | 1365 | 6.1422 | 1365 | 5.9405
1364 | 66.84 | 1364 | 6.1177 | 1364 | 5.9331
1363 | 66.8 | 1363 | 6.1609 | 1363 | 5.9417
1362 | 66.72 | 1362 | 6.1308 | 1362 | 5.902
1361 | 66.63 | 1361 | 6.1263 | 1361 | 5.9404
1360 | 66.65 | 1360 | 6.138 | 1360 | 5.9555
1359 | 66.59 | 1359 | 6.1664 | 1359 | 5.9378
1358 | 66.58 | 1358 | 6.1705 | 1358 | 5.926
1357 | 66.56 | 1357 | 6.157 | 1357 | 5.9244
1356 | 66.48 | 1356 | 6.1315 | 1356 | 5.9283
1355 | 66.43 | 1355 | 6.163 | 1355 | 5.9276
1354 | 66.46 | 1354 | 6.1395 | 1354 | 5.9202
1353 | 66.39 | 1353 | 6.1332 | 1353 | 5.9158
1352 | 66.35 | 1352 | 6.1288 | 1352 | 5.9235
1351 | 66.34 | 1351 | 6.1516 | 1351 | 5.925
1350 | 66.26 | 1350 | 6.0907 | 1350 | 5.8749
1349 | 66.2 | 1349 | 6.1419 | 1349 | 5.9049
1348 | 66.16 | 1348 | 6.1136 | 1348 | 5.9156
1347 | 66.15 | 1347 | 6.1499 | 1347 | 5.9085
1346 | 66.13 | 1346 | 6.1557 | 1346 | 5.8845
1345 | 66.09 | 1345 | 6.1911 | 1345 | 5.9134
1344 | 66.05 | 1344 | 6.1384 | 1344 | 5.9196
1343 | 65.99 | 1343 | 6.1329 | 1343 | 5.95
1342 | 66 | 1342 | 6.1966 | 1342 | 5.9513
1341 | 65.98 | 1341 | 6.142 | 1341 | 5.9024
1340 | 65.95 | 1340 | 6.1788 | 1340 | 5.9101
1339 | 65.94 | 1339 | 6.1733 | 1339 | 5.9612
1338 | 65.87 | 1338 | 6.1417 | 1338 | 5.9143
1337 | 65.87 | 1337 | 6.1872 | 1337 | 5.9317
1336 | 65.78 | 1336 | 6.1073 | 1336 | 5.8851
1335 | 65.73 | 1335 | 6.1113 | 1335 | 5.9529
1334 | 65.73 | 1334 | 6.1592 | 1334 | 5.9333
1333 | 65.76 | 1333 | 6.1081 | 1333 | 5.9173
1332 | 65.73 | 1332 | 6.1276 | 1332 | 5.8912
1331 | 65.67 | 1331 | 6.0921 | 1331 | 5.9435
1330 | 65.6 | 1330 | 6.1019 | 1330 | 5.9306
1329 | 65.57 | 1329 | 6.1369 | 1329 | 5.9886
1328 | 65.56 | 1328 | 6.1539 | 1328 | 5.8907
1327 | 65.54 | 1327 | 6.1272 | 1327 | 5.9109
1326 | 65.46 | 1326 | 6.1083 | 1326 | 5.8996
1325 | 65.46 | 1325 | 6.141 | 1325 | 5.8964
1324 | 65.44 | 1324 | 6.0796 | 1324 | 5.8954
1323 | 65.39 | 1323 | 6.1084 | 1323 | 5.8658
1322 | 65.38 | 1322 | 6.1349 | 1322 | 5.9498
1321 | 65.37 | 1321 | 6.1703 | 1321 | 5.9535
1320 | 65.31 | 1320 | 6.1125 | 1320 | 5.8908
1319 | 65.28 | 1319 | 6.134 | 1319 | 5.8746
1318 | 65.2 | 1318 | 6.0993 | 1318 | 5.9113
1317 | 65.2 | 1317 | 6.1504 | 1317 | 5.8779
1316 | 65.15 | 1316 | 6.1072 | 1316 | 5.9076
1315 | 65.15 | 1315 | 6.1258 | 1315 | 5.9004
1314 | 65.11 | 1314 | 6.1246 | 1314 | 5.8944
1313 | 65.12 | 1313 | 6.1255 | 1313 | 5.9117
1312 | 65.1 | 1312 | 6.1285 | 1312 | 5.9144
1311 | 65.06 | 1311 | 6.1347 | 1311 | 5.8968
1310 | 65 | 1310 | 6.1638 | 1310 | 5.929
1309 | 64.95 | 1309 | 6.1167 | 1309 | 5.8651
1308 | 64.95 | 1308 | 6.1347 | 1308 | 5.9053
1307 | 64.9 | 1307 | 6.1201 | 1307 | 5.9065
1306 | 64.86 | 1306 | 6.1233 | 1306 | 5.8692
1305 | 64.85 | 1305 | 6.1468 | 1305 | 5.8355
1304 | 64.8 | 1304 | 6.112 | 1304 | 5.8979
1303 | 64.76 | 1303 | 6.0925 | 1303 | 5.9027
1302 | 64.77 | 1302 | 6.1295 | 1302 | 5.8944
1301 | 64.72 | 1301 | 6.11 | 1301 | 5.9108
1300 | 64.7 | 1300 | 6.1341 | 1300 | 5.8971
1299 | 64.67 | 1299 | 6.1123 | 1299 | 5.8864
1298 | 64.58 | 1298 | 6.1195 | 1298 | 5.8806
1297 | 64.56 | 1297 | 6.0804 | 1297 | 5.875
1296 | 64.58 | 1296 | 6.1449 | 1296 | 5.8452
1295 | 64.53 | 1295 | 6.133 | 1295 | 5.8973
1294 | 64.5 | 1294 | 6.1245 | 1294 | 5.8857
1293 | 64.46 | 1293 | 6.1286 | 1293 | 5.9151
1292 | 64.46 | 1292 | 6.1338 | 1292 | 5.9177
1291 | 64.43 | 1291 | 6.1521 | 1291 | 5.9094
1290 | 64.48 | 1290 | 6.1382 | 1290 | 5.8697
1289 | 64.42 | 1289 | 6.0994 | 1289 | 5.8928
1288 | 64.35 | 1288 | 6.138 | 1288 | 5.8735
1287 | 64.35 | 1287 | 6.095 | 1287 | 5.8569
1286 | 64.34 | 1286 | 6.1396 | 1286 | 5.8855
1285 | 64.3 | 1285 | 6.1052 | 1285 | 5.846
1284 | 64.24 | 1284 | 6.1319 | 1284 | 5.8704
1283 | 64.22 | 1283 | 6.1191 | 1283 | 5.8843
1282 | 64.2 | 1282 | 6.0893 | 1282 | 5.8319
1281 | 64.15 | 1281 | 6.1066 | 1281 | 5.8966
1280 | 64.15 | 1280 | 6.0872 | 1280 | 5.8659
1279 | 64.15 | 1279 | 6.119 | 1279 | 5.8383
1278 | 64.14 | 1278 | 6.1202 | 1278 | 5.8441
1277 | 64.07 | 1277 | 6.0791 | 1277 | 5.8262
1276 | 64.06 | 1276 | 6.1132 | 1276 | 5.8913
1275 | 64.01 | 1275 | 6.1514 | 1275 | 5.8315
1274 | 64 | 1274 | 6.072 | 1274 | 5.8968
1273 | 63.96 | 1273 | 6.0917 | 1273 | 5.8433
1272 | 63.95 | 1272 | 6.1324 | 1272 | 5.8459
1271 | 63.92 | 1271 | 6.1038 | 1271 | 5.8753
1270 | 63.91 | 1270 | 6.1277 | 1270 | 5.8437
1269 | 63.87 | 1269 | 6.1363 | 1269 | 5.8434
1268 | 63.82 | 1268 | 6.0463 | 1268 | 5.8548
1267 | 63.82 | 1267 | 6.0756 | 1267 | 5.8445
1266 | 63.81 | 1266 | 6.0986 | 1266 | 5.846
1265 | 63.81 | 1265 | 6.0692 | 1265 | 5.8683
1264 | 63.79 | 1264 | 6.1138 | 1264 | 5.8684
1263 | 63.68 | 1263 | 6.097 | 1263 | 5.871
1262 | 63.73 | 1262 | 6.052 | 1262 | 5.8359
1261 | 63.71 | 1261 | 6.0535 | 1261 | 5.8332
1260 | 63.69 | 1260 | 6.0802 | 1260 | 5.8264
1259 | 63.62 | 1259 | 6.1303 | 1259 | 5.8637
1258 | 63.61 | 1258 | 6.1104 | 1258 | 5.9101
1257 | 63.66 | 1257 | 6.0889 | 1257 | 5.8417
1256 | 63.53 | 1256 | 6.0849 | 1256 | 5.8527
1255 | 63.57 | 1255 | 6.1105 | 1255 | 5.8561
1254 | 63.51 | 1254 | 6.0456 | 1254 | 5.8196
1253 | 63.53 | 1253 | 6.0601 | 1253 | 5.8138
1252 | 63.47 | 1252 | 6.1021 | 1252 | 5.856
1251 | 63.44 | 1251 | 6.0733 | 1251 | 5.8407
1250 | 63.42 | 1250 | 6.0874 | 1250 | 5.8799
1249 | 63.42 | 1249 | 6.0879 | 1249 | 5.8336
1248 | 63.42 | 1248 | 6.0933 | 1248 | 5.8441
1247 | 63.37 | 1247 | 6.1482 | 1247 | 5.8329
1246 | 63.36 | 1246 | 6.1005 | 1246 | 5.8186
1245 | 63.34 | 1245 | 6.1007 | 1245 | 5.8452
1244 | 63.37 | 1244 | 6.0908 | 1244 | 5.8497
1243 | 63.29 | 1243 | 6.1046 | 1243 | 5.8652
1242 | 63.3 | 1242 | 6.1164 | 1242 | 5.8348
1241 | 63.28 | 1241 | 6.0912 | 1241 | 5.8536
1240 | 63.28 | 1240 | 6.1207 | 1240 | 5.843
1239 | 63.24 | 1239 | 6.0797 | 1239 | 5.8546
1238 | 63.22 | 1238 | 6.0697 | 1238 | 5.8611
1237 | 63.22 | 1237 | 6.0936 | 1237 | 5.8497
1236 | 63.12 | 1236 | 6.1348 | 1236 | 5.852
1235 | 63.19 | 1235 | 6.0641 | 1235 | 5.8391
1234 | 63.14 | 1234 | 6.1312 | 1234 | 5.8304
1233 | 63.14 | 1233 | 6.0592 | 1233 | 5.8588
1232 | 63.13 | 1232 | 6.0641 | 1232 | 5.8351
1231 | 63.08 | 1231 | 6.1353 | 1231 | 5.8682
1230 | 63.09 | 1230 | 6.1262 | 1230 | 5.8425
1229 | 63.06 | 1229 | 6.0829 | 1229 | 5.8448
1228 | 63.01 | 1228 | 6.0861 | 1228 | 5.8415
1227 | 63.06 | 1227 | 6.1022 | 1227 | 5.8479
1226 | 63 | 1226 | 6.1005 | 1226 | 5.8874
1225 | 63.01 | 1225 | 6.1238 | 1225 | 5.8139
1224 | 63.01 | 1224 | 6.1182 | 1224 | 5.8119
1223 | 62.96 | 1223 | 6.0931 | 1223 | 5.8317
1222 | 62.92 | 1222 | 6.0771 | 1222 | 5.8599
1221 | 62.93 | 1221 | 6.0863 | 1221 | 5.8867
1220 | 62.91 | 1220 | 6.1091 | 1220 | 5.8377
1219 | 62.9 | 1219 | 6.1253 | 1219 | 5.8187
1218 | 62.89 | 1218 | 6.1054 | 1218 | 5.8519
1217 | 62.84 | 1217 | 6.1652 | 1217 | 5.8583
1216 | 62.83 | 1216 | 6.0498 | 1216 | 5.8462
1215 | 62.82 | 1215 | 6.0734 | 1215 | 5.8212
1214 | 62.87 | 1214 | 6.1007 | 1214 | 5.8733
1213 | 62.84 | 1213 | 6.1327 | 1213 | 5.8519
1212 | 62.81 | 1212 | 6.0439 | 1212 | 5.8223
1211 | 62.8 | 1211 | 6.1059 | 1211 | 5.8271
1210 | 62.79 | 1210 | 6.0984 | 1210 | 5.8588
1209 | 62.71 | 1209 | 6.1193 | 1209 | 5.8571
1208 | 62.71 | 1208 | 6.0655 | 1208 | 5.9183
1207 | 62.74 | 1207 | 6.0655 | 1207 | 5.8205
1206 | 62.71 | 1206 | 6.087 | 1206 | 5.8032
1205 | 62.7 | 1205 | 6.1109 | 1205 | 5.8754
1204 | 62.66 | 1204 | 6.147 | 1204 | 5.8945
1203 | 62.68 | 1203 | 6.0228 | 1203 | 5.8039
1202 | 62.67 | 1202 | 6.0651 | 1202 | 5.8285
1201 | 62.65 | 1201 | 6.0748 | 1201 | 5.8327
1200 | 62.6 | 1200 | 6.0908 | 1200 | 5.8258
1199 | 62.57 | 1199 | 6.0941 | 1199 | 5.8298
1198 | 62.54 | 1198 | 6.0713 | 1198 | 5.814
1197 | 62.54 | 1197 | 6.0558 | 1197 | 5.8124
1196 | 62.59 | 1196 | 6.054 | 1196 | 5.791
1195 | 62.57 | 1195 | 6.0428 | 1195 | 5.7794
1194 | 62.52 | 1194 | 6.0616 | 1194 | 5.8404
1193 | 62.52 | 1193 | 6.0616 | 1193 | 5.8765
1192 | 62.5 | 1192 | 6.0232 | 1192 | 5.8121
1191 | 62.49 | 1191 | 6.0884 | 1191 | 5.7965
1190 | 62.3 | 1190 | 5.8194 | 1190 | 5.4554
1189 | 62.31 | 1189 | 5.8456 | 1189 | 5.5428
1188 | 62.34 | 1188 | 5.9017 | 1188 | 5.6249
1187 | 62.37 | 1187 | 5.9704 | 1187 | 5.699
1186 | 62.37 | 1186 | 6.0164 | 1186 | 5.7011
1185 | 62.38 | 1185 | 6.0436 | 1185 | 5.7491
1184 | 62.38 | 1184 | 6.0767 | 1184 | 5.809
1183 | 62.41 | 1183 | 6.0888 | 1183 | 5.852
1182 | 62.38 | 1182 | 6.1208 | 1182 | 5.8435
1181 | 62.36 | 1181 | 6.0826 | 1181 | 5.8688
1180 | 62.37 | 1180 | 6.0945 | 1180 | 5.7989
1179 | 62.33 | 1179 | 6.1448 | 1179 | 5.8687
1178 | 62.35 | 1178 | 6.1272 | 1178 | 5.8702
1177 | 62.31 | 1177 | 6.1127 | 1177 | 5.8888
1176 | 62.28 | 1176 | 6.1813 | 1176 | 5.8609
1175 | 62.28 | 1175 | 6.1427 | 1175 | 5.8512
1174 | 62.3 | 1174 | 6.1423 | 1174 | 5.9001
1173 | 62.29 | 1173 | 6.1492 | 1173 | 5.8905
1172 | 62.29 | 1172 | 6.1408 | 1172 | 5.8909
1171 | 62.3 | 1171 | 6.1494 | 1171 | 5.8485
1170 | 62.26 | 1170 | 6.1675 | 1170 | 5.866
1169 | 62.23 | 1169 | 6.142 | 1169 | 5.9034
1168 | 62.21 | 1168 | 6.1631 | 1168 | 5.8539
1167 | 62.21 | 1167 | 6.0985 | 1167 | 5.8466
1166 | 62.19 | 1166 | 6.1095 | 1166 | 5.8509
1165 | 62.22 | 1165 | 6.1236 | 1165 | 5.8299
1164 | 62.17 | 1164 | 6.0834 | 1164 | 5.8345
1163 | 62.19 | 1163 | 6.1506 | 1163 | 5.8604
1162 | 62.16 | 1162 | 6.1252 | 1162 | 5.8495
1161 | 62.17 | 1161 | 6.1283 | 1161 | 5.814
1160 | 62.18 | 1160 | 6.1003 | 1160 | 5.7953
1159 | 62.12 | 1159 | 6.1136 | 1159 | 5.8398
1158 | 62.1 | 1158 | 6.0601 | 1158 | 5.7835
1157 | 62.1 | 1157 | 6.0882 | 1157 | 5.8736
1156 | 62.12 | 1156 | 6.0269 | 1156 | 5.7947
1155 | 62.14 | 1155 | 6.0784 | 1155 | 5.7876
1154 | 62.09 | 1154 | 6.0552 | 1154 | 5.7711
1153 | 62.05 | 1153 | 6.0875 | 1153 | 5.7969
1152 | 62.07 | 1152 | 6.0412 | 1152 | 5.8335
1151 | 62.1 | 1151 | 6.1115 | 1151 | 5.8391
1150 | 62.05 | 1150 | 6.079 | 1150 | 5.7984
1149 | 62.04 | 1149 | 6.094 | 1149 | 5.7538
1148 | 62.06 | 1148 | 6.056 | 1148 | 5.7647
1147 | 62.06 | 1147 | 6.0679 | 1147 | 5.7749
1146 | 62.05 | 1146 | 6.0852 | 1146 | 5.806
1145 | 62.03 | 1145 | 6.08 | 1145 | 5.8354
1144 | 62.04 | 1144 | 6.0558 | 1144 | 5.833
1143 | 61.99 | 1143 | 6.0751 | 1143 | 5.7468
1142 | 62.02 | 1142 | 6.0736 | 1142 | 5.79
1141 | 62.03 | 1141 | 6.0687 | 1141 | 5.8359
1140 | 62.03 | 1140 | 6.0631 | 1140 | 5.8069
1139 | 62 | 1139 | 6.0758 | 1139 | 5.8225
1138 | 62.02 | 1138 | 6.0909 | 1138 | 5.7917
1137 | 61.96 | 1137 | 6.1196 | 1137 | 5.8411
1136 | 61.96 | 1136 | 6.1025 | 1136 | 5.8782
1135 | 61.96 | 1135 | 6.0642 | 1135 | 5.8164
1134 | 61.98 | 1134 | 6.0846 | 1134 | 5.8247
1133 | 61.96 | 1133 | 6.0837 | 1133 | 5.814
1132 | 61.92 | 1132 | 6.0795 | 1132 | 5.8169
1131 | 61.96 | 1131 | 6.064 | 1131 | 5.7823
1130 | 61.96 | 1130 | 6.1293 | 1130 | 5.8211
1129 | 61.94 | 1129 | 6.0965 | 1129 | 5.8242
1128 | 61.93 | 1128 | 6.0529 | 1128 | 5.7995
1127 | 61.92 | 1127 | 6.0711 | 1127 | 5.8637
1126 | 61.95 | 1126 | 6.1356 | 1126 | 5.8186
1125 | 61.89 | 1125 | 6.1454 | 1125 | 5.8102
1124 | 61.96 | 1124 | 6.1152 | 1124 | 5.8538
1123 | 61.89 | 1123 | 6.123 | 1123 | 5.8673
1122 | 61.85 | 1122 | 6.1171 | 1122 | 5.7709
1121 | 61.86 | 1121 | 6.1029 | 1121 | 5.8018
1120 | 61.89 | 1120 | 6.0844 | 1120 | 5.8216
1119 | 61.92 | 1119 | 6.0478 | 1119 | 5.8406
1118 | 61.89 | 1118 | 6.0927 | 1118 | 5.8179
1117 | 61.87 | 1117 | 6.0984 | 1117 | 5.8006
1116 | 61.88 | 1116 | 6.1097 | 1116 | 5.8244
1115 | 61.88 | 1115 | 6.1285 | 1115 | 5.8019
1114 | 61.81 | 1114 | 6.0887 | 1114 | 5.8189
1113 | 61.86 | 1113 | 6.1231 | 1113 | 5.8164
1112 | 61.85 | 1112 | 6.1155 | 1112 | 5.789
1111 | 61.85 | 1111 | 6.0977 | 1111 | 5.8386
1110 | 61.86 | 1110 | 6.1062 | 1110 | 5.809
1109 | 61.85 | 1109 | 6.0892 | 1109 | 5.8002
1108 | 61.91 | 1108 | 6.1261 | 1108 | 5.8034
1107 | 61.88 | 1107 | 6.1076 | 1107 | 5.8204
1106 | 61.8 | 1106 | 6.0794 | 1106 | 5.853
1105 | 61.83 | 1105 | 6.1152 | 1105 | 5.788
1104 | 61.93 | 1104 | 6.095 | 1104 | 5.8323
1103 | 61.86 | 1103 | 6.0841 | 1103 | 5.8416
1102 | 61.79 | 1102 | 6.1088 | 1102 | 5.852
1101 | 61.85 | 1101 | 6.1395 | 1101 | 5.8203
1100 | 61.86 | 1100 | 6.1001 | 1100 | 5.7813
1099 | 61.85 | 1099 | 6.1451 | 1099 | 5.8683
1098 | 61.87 | 1098 | 6.0729 | 1098 | 5.8467
1097 | 61.83 | 1097 | 6.0901 | 1097 | 5.8034
1096 | 61.82 | 1096 | 6.1531 | 1096 | 5.8139
1095 | 61.83 | 1095 | 6.1149 | 1095 | 5.8488
1094 | 61.86 | 1094 | 6.121 | 1094 | 5.8571
1093 | 61.78 | 1093 | 6.1214 | 1093 | 5.8592
1092 | 61.83 | 1092 | 6.16 | 1092 | 5.8045
1091 | 61.82 | 1091 | 6.1098 | 1091 | 5.7813
1090 | 61.81 | 1090 | 6.0532 | 1090 | 5.8231
1089 | 61.82 | 1089 | 6.0934 | 1089 | 5.8302
1088 | 61.78 | 1088 | 6.1146 | 1088 | 5.84
1087 | 61.85 | 1087 | 6.1127 | 1087 | 5.8498
1086 | 61.82 | 1086 | 6.1399 | 1086 | 5.8615
1085 | 61.83 | 1085 | 6.1601 | 1085 | 5.8057
1084 | 61.82 | 1084 | 6.1018 | 1084 | 5.8169
1083 | 61.83 | 1083 | 6.1718 | 1083 | 5.8548
1082 | 61.83 | 1082 | 6.2061 | 1082 | 5.8249
1081 | 61.84 | 1081 | 6.1217 | 1081 | 5.848
1080 | 61.8 | 1080 | 6.1129 | 1080 | 5.8614
1079 | 61.86 | 1079 | 6.1745 | 1079 | 5.8709
1078 | 61.83 | 1078 | 6.1481 | 1078 | 5.8442
1077 | 61.81 | 1077 | 6.121 | 1077 | 5.8399
1076 | 61.83 | 1076 | 6.0865 | 1076 | 5.8657
1075 | 61.83 | 1075 | 6.1101 | 1075 | 5.838
1074 | 61.83 | 1074 | 6.151 | 1074 | 5.8483
1073 | 61.87 | 1073 | 6.1745 | 1073 | 5.8628
1072 | 61.83 | 1072 | 6.1252 | 1072 | 5.8633
1071 | 61.84 | 1071 | 6.1635 | 1071 | 5.8316
1070 | 61.86 | 1070 | 6.1742 | 1070 | 5.8072
1069 | 61.8 | 1069 | 6.1335 | 1069 | 5.8374
1068 | 61.86 | 1068 | 6.1265 | 1068 | 5.8465
1067 | 61.88 | 1067 | 6.1367 | 1067 | 5.8277
1066 | 61.87 | 1066 | 6.1832 | 1066 | 5.8955
1065 | 61.9 | 1065 | 6.1578 | 1065 | 5.9078
1064 | 61.84 | 1064 | 6.1595 | 1064 | 5.857
1063 | 61.87 | 1063 | 6.1469 | 1063 | 5.8309
1062 | 61.86 | 1062 | 6.1612 | 1062 | 5.8378
1061 | 61.87 | 1061 | 6.2203 | 1061 | 5.8605
1060 | 61.85 | 1060 | 6.193 | 1060 | 5.8739
1059 | 61.86 | 1059 | 6.1447 | 1059 | 5.818
1058 | 61.88 | 1058 | 6.1416 | 1058 | 5.8403
1057 | 61.88 | 1057 | 6.1843 | 1057 | 5.8573
1056 | 61.89 | 1056 | 6.1818 | 1056 | 5.8424
1055 | 61.84 | 1055 | 6.1739 | 1055 | 5.881
1054 | 61.88 | 1054 | 6.1727 | 1054 | 5.8413
1053 | 61.89 | 1053 | 6.138 | 1053 | 5.8786
1052 | 61.94 | 1052 | 6.125 | 1052 | 5.8485
1051 | 61.89 | 1051 | 6.2027 | 1051 | 5.8185
1050 | 61.95 | 1050 | 6.1736 | 1050 | 5.8667
1049 | 61.88 | 1049 | 6.1645 | 1049 | 5.8936
1048 | 61.94 | 1048 | 6.2031 | 1048 | 5.8636
1047 | 61.88 | 1047 | 6.1874 | 1047 | 5.8552
1046 | 61.92 | 1046 | 6.1656 | 1046 | 5.8712
1045 | 61.85 | 1045 | 6.1625 | 1045 | 5.8961
1044 | 61.97 | 1044 | 6.1766 | 1044 | 5.873
1043 | 61.93 | 1043 | 6.1466 | 1043 | 5.9166
1042 | 61.94 | 1042 | 6.1697 | 1042 | 5.8953
1041 | 61.94 | 1041 | 6.1717 | 1041 | 5.8494
1040 | 61.95 | 1040 | 6.1533 | 1040 | 5.9241
1039 | 61.95 | 1039 | 6.1891 | 1039 | 5.8552
1038 | 61.99 | 1038 | 6.1546 | 1038 | 5.877
1037 | 61.93 | 1037 | 6.1921 | 1037 | 5.865
1036 | 61.98 | 1036 | 6.1583 | 1036 | 5.9115
1035 | 62.01 | 1035 | 6.1403 | 1035 | 5.8626
1034 | 62.06 | 1034 | 6.2142 | 1034 | 5.838
1033 | 61.97 | 1033 | 6.1463 | 1033 | 5.8475
1032 | 62.05 | 1032 | 6.1876 | 1032 | 5.873
1031 | 62.02 | 1031 | 6.1871 | 1031 | 5.9048
1030 | 62.03 | 1030 | 6.2088 | 1030 | 5.9295
1029 | 62.02 | 1029 | 6.2764 | 1029 | 5.8942
1028 | 62.06 | 1028 | 6.3562 | 1028 | 5.9607
1027 | 61.99 | 1027 | 6.2857 | 1027 | 5.9112
1026 | 62.08 | 1026 | 6.3652 | 1026 | 5.988
1025 | 62.06 | 1025 | 6.2975 | 1025 | 6.0403
1024 | 62.1 | 1024 | 6.375 | 1024 | 6.1008
1023 | 62.11 | 1023 | 6.4542 | 1023 | 6.1145
1022 | 62.14 | 1022 | 6.4517 | 1022 | 6.1226
1021 | 62.11 | 1021 | 6.4044 | 1021 | 6.0795
1020 | 62.13 | 1020 | 6.4289 | 1020 | 6.1096
1019 | 62.13 | 1019 | 6.4347 | 1019 | 6.1221
1018 | 62.11 | 1018 | 6.4778 | 1018 | 6.1348
1017 | 62.16 | 1017 | 6.4253 | 1017 | 6.1858
1016 | 62.11 | 1016 | 6.4648 | 1016 | 6.1778
1015 | 62.14 | 1015 | 6.4826 | 1015 | 6.1683
1014 | 62.2 | 1014 | 6.4645 | 1014 | 6.1599
1013 | 62.19 | 1013 | 6.4816 | 1013 | 6.1665
1012 | 62.21 | 1012 | 6.45 | 1012 | 6.1786
1011 | 62.23 | 1011 | 6.4564 | 1011 | 6.091
1010 | 62.18 | 1010 | 6.3911 | 1010 | 6.1542
1009 | 62.23 | 1009 | 6.4607 | 1009 | 6.1827
1008 | 62.25 | 1008 | 6.4292 | 1008 | 6.236
1007 | 62.23 | 1007 | 6.423 | 1007 | 6.1491
1006 | 62.23 | 1006 | 6.4766 | 1006 | 6.205
1005 | 62.25 | 1005 | 6.4743 | 1005 | 6.1746
1004 | 62.28 | 1004 | 6.5071 | 1004 | 6.2436
1003 | 62.27 | 1003 | 6.5146 | 1003 | 6.1477
1002 | 62.35 | 1002 | 6.4862 | 1002 | 6.1275
1001 | 62.31 | 1001 | 6.4476 | 1001 | 6.1658
1000 | 62.34 | 1000 | 6.4196 | 1000 | 6.2062
999 | 62.34 | 999 | 6.502 | 999 | 6.1881
998 | 62.36 | 998 | 6.5112 | 998 | 6.2339
997 | 62.4 | 997 | 6.4762 | 997 | 6.2297
996 | 62.43 | 996 | 6.5189 | 996 | 6.1625
995 | 62.41 | 995 | 6.542 | 995 | 6.2013
994 | 62.46 | 994 | 6.4863 | 994 | 6.2356
993 | 62.49 | 993 | 6.4597 | 993 | 6.1683
992 | 62.47 | 992 | 6.5446 | 992 | 6.2262
991 | 62.44 | 991 | 6.5593 | 991 | 6.218
990 | 62.44 | 990 | 6.5151 | 990 | 6.3302
989 | 62.58 | 989 | 6.4977 | 989 | 6.2243
988 | 62.59 | 988 | 6.5194 | 988 | 6.22
987 | 62.63 | 987 | 6.5892 | 987 | 6.1874
986 | 62.64 | 986 | 6.5168 | 986 | 6.2193
985 | 62.66 | 985 | 6.5631 | 985 | 6.2343
984 | 62.68 | 984 | 6.5532 | 984 | 6.2822
983 | 62.7 | 983 | 6.5734 | 983 | 6.2143
982 | 62.71 | 982 | 6.5863 | 982 | 6.2258
981 | 62.71 | 981 | 6.528 | 981 | 6.1754
980 | 62.74 | 980 | 6.5753 | 980 | 6.2893
979 | 62.74 | 979 | 6.5428 | 979 | 6.2823
978 | 62.79 | 978 | 6.5997 | 978 | 6.3086
977 | 62.86 | 977 | 6.6328 | 977 | 6.3035
976 | 62.84 | 976 | 6.5131 | 976 | 6.2536
975 | 62.79 | 975 | 6.6335 | 975 | 6.3704
974 | 62.83 | 974 | 6.5797 | 974 | 6.3118
973 | 62.91 | 973 | 6.5988 | 973 | 6.3482
972 | 62.96 | 972 | 6.6057 | 972 | 6.3012
971 | 62.91 | 971 | 6.5945 | 971 | 6.3568
970 | 62.95 | 970 | 6.6406 | 970 | 6.2601
969 | 63 | 969 | 6.6253 | 969 | 6.3096
968 | 62.96 | 968 | 6.6638 | 968 | 6.3232
967 | 63.02 | 967 | 6.506 | 967 | 6.4226
966 | 63.02 | 966 | 6.5892 | 966 | 6.2958
965 | 63.03 | 965 | 6.6505 | 965 | 6.3197
964 | 63.05 | 964 | 6.6025 | 964 | 6.4198
963 | 63.1 | 963 | 6.6189 | 963 | 6.4046
962 | 63.11 | 962 | 6.6987 | 962 | 6.4415
961 | 63.11 | 961 | 6.6261 | 961 | 6.3607
960 | 63.18 | 960 | 6.6054 | 960 | 6.3387
959 | 63.14 | 959 | 6.7393 | 959 | 6.4323
958 | 63.16 | 958 | 6.6218 | 958 | 6.4238
957 | 63.26 | 957 | 6.7192 | 957 | 6.4375
956 | 63.17 | 956 | 6.747 | 956 | 6.4457
955 | 63.2 | 955 | 6.6174 | 955 | 6.4054
954 | 63.28 | 954 | 6.7405 | 954 | 6.4149
953 | 63.35 | 953 | 6.7855 | 953 | 6.4341
952 | 63.34 | 952 | 6.7536 | 952 | 6.5335
951 | 63.35 | 951 | 6.7648 | 951 | 6.4315
950 | 63.4 | 950 | 6.7334 | 950 | 6.3594
949 | 63.41 | 949 | 6.687 | 949 | 6.3966
948 | 63.43 | 948 | 6.8141 | 948 | 6.4945
947 | 63.45 | 947 | 6.8613 | 947 | 6.4622
946 | 63.55 | 946 | 6.6306 | 946 | 6.5063
945 | 63.64 | 945 | 6.7016 | 945 | 6.448
944 | 63.55 | 944 | 6.8682 | 944 | 6.4463
943 | 63.51 | 943 | 6.9135 | 943 | 6.4308
942 | 63.56 | 942 | 6.7687 | 942 | 6.5555
941 | 63.61 | 941 | 6.7235 | 941 | 6.4969
940 | 63.62 | 940 | 6.7465 | 940 | 6.56
939 | 63.64 | 939 | 6.7179 | 939 | 6.5877
938 | 63.73 | 938 | 6.8593 | 938 | 6.511
937 | 63.73 | 937 | 6.9451 | 937 | 6.4095
936 | 63.76 | 936 | 6.8295 | 936 | 6.4747
935 | 63.85 | 935 | 6.8241 | 935 | 6.5824
934 | 63.8 | 934 | 6.9144 | 934 | 6.4661
933 | 63.81 | 933 | 6.8394 | 933 | 6.7423
932 | 63.9 | 932 | 6.805 | 932 | 6.4424
931 | 63.82 | 931 | 6.9101 | 931 | 6.6352
930 | 64.05 | 930 | 6.8679 | 930 | 6.3901
929 | 63.91 | 929 | 6.7117 | 929 | 6.5543
928 | 63.83 | 928 | 6.9491 | 928 | 6.5165
927 | 64.02 | 927 | 6.9757 | 927 | 6.5155
926 | 64.14 | 926 | 6.9639 | 926 | 6.4441
925 | 64.18 | 925 | 6.7333 | 925 | 6.4308
924 | 64.04 | 924 | 6.9511 | 924 | 6.7338
923 | 64.2 | 923 | 6.8404 | 923 | 6.6508
922 | 64.2 | 922 | 6.8006 | 922 | 6.7118
921 | 64.2 | 921 | 6.9371 | 921 | 6.4526
920 | 64.13 | 920 | 6.9168 | 920 | 6.6263
919 | 64.32 | 919 | 6.883 | 919 | 6.6916
918 | 64.26 | 918 | 7.1251 | 918 | 6.8767
917 | 64.27 | 917 | 6.9171 | 917 | 6.7557
916 | 64.41 | 916 | 7.0448 | 916 | 6.6559
915 | 64.46 | 915 | 7.0618 | 915 | 6.704
914 | 64.59 | 914 | 6.8643 | 914 | 6.7038
913 | 64.5 | 913 | 7.0962 | 913 | 6.6426
912 | 64.33 | 912 | 7.0525 | 912 | 6.9809
911 | 64.52 | 911 | 7.0316 | 911 | 6.5544
910 | 64.63 | 910 | 7.2016 | 910 | 6.8051
909 | 64.65 | 909 | 7.0178 | 909 | 6.647
908 | 64.81 | 908 | 7.0689 | 908 | 6.8478
907 | 64.8 | 907 | 6.8342 | 907 | 6.9901
906 | 64.89 | 906 | 6.8093 | 906 | 6.5134
905 | 64.68 | 905 | 7.1708 | 905 | 6.7414
904 | 64.8 | 904 | 7.2454 | 904 | 6.9507
903 | 64.74 | 903 | 7.1894 | 903 | 6.479
902 | 65 | 902 | 7.224 | 902 | 6.7154
901 | 65.11 | 901 | 7.0801 | 901 | 6.7906
900 | 65.26 | 900 | 7.0315 | 900 | 6.8388
899 | 65.04 | 899 | 7.2025 | 899 | 6.9323
898 | 65.02 | 898 | 7.0833 | 898 | 6.7687
897 | 65.18 | 897 | 7.3143 | 897 | 6.9406
896 | 65.12 | 896 | 7.0224 | 896 | 7.1772
895 | 65.03 | 895 | 7.0925 | 895 | 6.7888
894 | 65.42 | 894 | 7.4247 | 894 | 6.5973
893 | 65.21 | 893 | 7.0359 | 893 | 6.6841
892 | 65.31 | 892 | 7.1761 | 892 | 7.4944
891 | 65.41 | 891 | 7.1049 | 891 | 6.4618
890 | 65.45 | 890 | 6.9111 | 890 | 6.5593
889 | 65.53 | 889 | 7.2521 | 889 | 7.0568
888 | 65.29 | 888 | 7.6434 | 888 | 6.8194
887 | 65.53 | 887 | 7.0547 | 887 | 7.3141
886 | 65.58 | 886 | 6.5624 | 886 | 6.5952
885 | 65.3 | 885 | 7.0304 | 885 | 7.1551
884 | 65.45 | 884 | 6.8951 | 884 | 6.989
883 | 65.97 | 883 | 7.3413 | 883 | 6.7361
882 | 65.74 | 882 | 7.1257 | 882 | 7.0023
881 | 65.65 | 881 | 7.0453 | 881 | 6.6487
880 | 65.76 | 880 | 7.5126 | 880 | 7.0546
879 | 65.41 | 879 | 7.1554 | 879 | 7.3151
878 | 65.41 | 878 | 7.7948 | 878 | 6.678
877 | 66.09 | 877 | 7.2146 | 877 | 7.6291
876 | 66.27 | 876 | 7.0554 | 876 | 6.9211
875 | 65.98 | 875 | 7.2349 | 875 | 7.1852
874 | 65.96 | 874 | 7.1278 | 874 | 7.5602
873 | 66.62 | 873 | 7.4239 | 873 | 7.1292
872 | 66.25 | 872 | 7.6064 | 872 | 7.3525
871 | 66.2 | 871 | 6.6724 | 871 | 7.55
870 | 66.44 | 870 | 7.0415 | 870 | 6.7712
869 | 66.53 | 869 | 7.3389 | 869 | 7.2232
868 | 66.61 | 868 | 6.8693 | 868 | 5.997
867 | 66.15 | 867 | 7.292 | 867 | 6.7435
866 | 66 | 866 | 8.3103 | 866 | 6.3548
865 | 66.79 | 865 | 6.8836 | 865 | 7.0115
864 | 66.41 | 864 | 6.9697 | 864 | 6.8886
863 | 66.32 | 863 | 7.0674 | 863 | 6.6225
862 | 66.07 | 862 | 7.5805 | 862 | 8.4715
861 | 66.39 | 861 | 6.7017 | 861 | 7.2213
860 | 66.99 | 860 | 6.7174 | 860 | 6.47
859 | 66.24 | 859 | 6.6364 | 859 | 7.2519
858 | 66.86 | 858 | 6.8532 | 858 | 6.4181
857 | 67.21 | 857 | 7.0577 | 857 | 6.0081
856 | 66.67 | 856 | 6.3486 | 856 | 6.6016
855 | 67.2 | 855 | 6.598 | 855 | 6.7413
854 | 67.55 | 854 | 6.6528 | 854 | 6.4198
853 | 66.86 | 853 | 6.3915 | 853 | 6.4095
852 | 66.3 | 852 | 6.3662 | 852 | 6.196
851 | 67.52 | 851 | 6.659 | 851 | 6.4599
850 | 66.31 | 850 | 6.8091 | 850 | 6.2892
849 | 66.24 | 849 | 6.759 | 849 | 6.3218
848 | 67.18 | 848 | 5.978 | 848 | 6.369
847 | 67.41 | 847 | 6.396 | 847 | 6.2854
846 | 67.22 | 846 | 6.5989 | 846 | 6.4392
845 | 66.54 | 845 | 6.7375 | 845 | 6.4961
844 | 66.27 | 844 | 6.8137 | 844 | 5.534
843 | 66.9 | 843 | 6.9371 | 843 | 6.4298
842 | 66.41 | 842 | 6.49 | 842 | 6.503
841 | 67.46 | 841 | 6.5295 | 841 | 5.8431
840 | 67.23 | 840 | 6.5421 | 840 | 6.6607
839 | 67.84 | 839 | 6.3301 | 839 | 6.3705
838 | 67.05 | 838 | 6.6814 | 838 | 6.4943
837 | 68.38 | 837 | 6.7471 | 837 | 6.3909
836 | 67.78 | 836 | 7.0318 | 836 | 6.6005
835 | 68.18 | 835 | 6.6503 | 835 | 6.215
834 | 67.91 | 834 | 6.8728 | 834 | 6.6617
833 | 67.28 | 833 | 6.7947 | 833 | 6.3536
832 | 67.96 | 832 | 6.7867 | 832 | 6.4616
831 | 67.91 | 831 | 6.7701 | 831 | 6.4795
830 | 67.79 | 830 | 6.7271 | 830 | 6.5842
829 | 67.61 | 829 | 6.3734 | 829 | 6.6531
828 | 68.24 | 828 | 6.5948 | 828 | 6.7574
827 | 68.48 | 827 | 6.9139 | 827 | 6.3761
826 | 68.36 | 826 | 6.6018 | 826 | 6.3215
825 | 68.7 | 825 | 7.1052 | 825 | 6.6014
824 | 68.07 | 824 | 6.8196 | 824 | 6.4482
823 | 68.53 | 823 | 6.6336 | 823 | 6.402
822 | 68.94 | 822 | 6.8158 | 822 | 6.779
821 | 68.53 | 821 | 6.6829 | 821 | 6.6413
820 | 68.48 | 820 | 6.6908 | 820 | 6.6255
819 | 68.86 | 819 | 6.798 | 819 | 6.5594
818 | 68.74 | 818 | 6.9251 | 818 | 6.7703
817 | 68.5 | 817 | 6.8204 | 817 | 6.6008
816 | 69.33 | 816 | 6.8957 | 816 | 6.6263
815 | 69.22 | 815 | 6.8823 | 815 | 6.7157
814 | 68.5 | 814 | 7.1053 | 814 | 6.895
813 | 69.03 | 813 | 6.8667 | 813 | 6.626
812 | 68.58 | 812 | 6.9019 | 812 | 6.7439
811 | 69.82 | 811 | 6.9861 | 811 | 6.6437
810 | 69.55 | 810 | 7.1146 | 810 | 6.6948
809 | 68.99 | 809 | 6.9143 | 809 | 6.6748
808 | 69.21 | 808 | 6.7745 | 808 | 6.6525
807 | 69.72 | 807 | 6.9137 | 807 | 6.7754
806 | 69.44 | 806 | 6.9944 | 806 | 6.7787
805 | 70.09 | 805 | 7.0161 | 805 | 6.7772
804 | 69.72 | 804 | 7.0369 | 804 | 6.7578
803 | 69.74 | 803 | 7.0711 | 803 | 6.772
802 | 70.35 | 802 | 6.9711 | 802 | 6.6928
801 | 70.17 | 801 | 7.0544 | 801 | 6.771
800 | 70.51 | 800 | 7.0384 | 800 | 6.8045
799 | 71.16 | 799 | 7.114 | 799 | 6.775
798 | 70.16 | 798 | 7.0664 | 798 | 6.7525
797 | 70.33 | 797 | 7.1438 | 797 | 6.722
796 | 70.64 | 796 | 7.143 | 796 | 6.8398
795 | 70.95 | 795 | 7.1069 | 795 | 6.9115
794 | 70.39 | 794 | 7.0903 | 794 | 6.8468
793 | 70.83 | 793 | 7.0951 | 793 | 6.9094
792 | 70.88 | 792 | 7.135 | 792 | 6.9271
791 | 71.04 | 791 | 7.1332 | 791 | 6.821
790 | 70.88 | 790 | 7.1486 | 790 | 6.9042
789 | 71.01 | 789 | 7.14 | 789 | 6.9824
788 | 70.92 | 788 | 7.1545 | 788 | 6.9275
787 | 71.38 | 787 | 7.1889 | 787 | 6.9472
786 | 71.58 | 786 | 7.1124 | 786 | 6.9007
785 | 71.26 | 785 | 7.1484 | 785 | 6.9501
784 | 71.51 | 784 | 7.1979 | 784 | 6.9996
783 | 71.64 | 783 | 7.1921 | 783 | 6.9394
782 | 71.66 | 782 | 7.1535 | 782 | 6.9889
781 | 71.67 | 781 | 7.2226 | 781 | 6.9077
780 | 71.97 | 780 | 7.1729 | 780 | 6.9605
779 | 71.91 | 779 | 7.2116 | 779 | 7.0519
778 | 72 | 778 | 7.2981 | 778 | 7.0406
777 | 71.94 | 777 | 7.2676 | 777 | 7.0858
776 | 72.08 | 776 | 7.2554 | 776 | 7.0552
775 | 72.05 | 775 | 7.2324 | 775 | 7.0741
774 | 72.45 | 774 | 7.2484 | 774 | 7.0753
773 | 72.29 | 773 | 7.3086 | 773 | 7.0558
772 | 72.5 | 772 | 7.3149 | 772 | 7.1275
771 | 72.62 | 771 | 7.2231 | 771 | 7.0578
770 | 72.73 | 770 | 7.2958 | 770 | 7.0811
769 | 72.95 | 769 | 7.2847 | 769 | 7.1081
768 | 72.97 | 768 | 7.289 | 768 | 7.112
767 | 73.01 | 767 | 7.3098 | 767 | 7.1171
766 | 73.17 | 766 | 7.3142 | 766 | 7.1406
765 | 73.25 | 765 | 7.3589 | 765 | 7.1391
764 | 73.32 | 764 | 7.3536 | 764 | 7.1542
763 | 73.25 | 763 | 7.3568 | 763 | 7.1485
762 | 73.32 | 762 | 7.3377 | 762 | 7.1357
761 | 73.56 | 761 | 7.3499 | 761 | 7.1521
760 | 73.49 | 760 | 7.372 | 760 | 7.1675
759 | 73.61 | 759 | 7.3865 | 759 | 7.171
758 | 73.83 | 758 | 7.4048 | 758 | 7.1878
757 | 73.85 | 757 | 7.4145 | 757 | 7.2014
756 | 73.82 | 756 | 7.3678 | 756 | 7.2172
755 | 74.01 | 755 | 7.4208 | 755 | 7.2163
754 | 74.13 | 754 | 7.4059 | 754 | 7.2241
753 | 74.26 | 753 | 7.4298 | 753 | 7.2146
752 | 74.2 | 752 | 7.4021 | 752 | 7.2338
751 | 74.49 | 751 | 7.4232 | 751 | 7.2557
750 | 74.54 | 750 | 7.4075 | 750 | 7.2432
749 | 74.64 | 749 | 7.4604 | 749 | 7.2624
748 | 74.69 | 748 | 7.463 | 748 | 7.2844
747 | 74.76 | 747 | 7.4509 | 747 | 7.2983
746 | 74.85 | 746 | 7.4791 | 746 | 7.2842
745 | 74.93 | 745 | 7.4766 | 745 | 7.3134
744 | 74.99 | 744 | 7.4946 | 744 | 7.3051
743 | 75.18 | 743 | 7.4965 | 743 | 7.3309
742 | 75.18 | 742 | 7.5231 | 742 | 7.3369
741 | 75.41 | 741 | 7.524 | 741 | 7.336
740 | 75.46 | 740 | 7.5141 | 740 | 7.3468
739 | 75.5 | 739 | 7.5172 | 739 | 7.3603
738 | 75.68 | 738 | 7.5308 | 738 | 7.3471
737 | 75.66 | 737 | 7.5472 | 737 | 7.3701
736 | 75.72 | 736 | 7.5467 | 736 | 7.3827
735 | 75.92 | 735 | 7.5432 | 735 | 7.3773
734 | 75.95 | 734 | 7.5644 | 734 | 7.4096
733 | 76.04 | 733 | 7.5628 | 733 | 7.4063
732 | 76.21 | 732 | 7.5695 | 732 | 7.3996
731 | 76.28 | 731 | 7.5909 | 731 | 7.4135
730 | 76.33 | 730 | 7.5877 | 730 | 7.4223
729 | 76.45 | 729 | 7.6041 | 729 | 7.4596
728 | 76.43 | 728 | 7.6134 | 728 | 7.444
727 | 76.63 | 727 | 7.6096 | 727 | 7.4692
726 | 76.69 | 726 | 7.6219 | 726 | 7.457
725 | 76.77 | 725 | 7.6397 | 725 | 7.4772
724 | 76.91 | 724 | 7.6304 | 724 | 7.4843
723 | 76.94 | 723 | 7.6439 | 723 | 7.4788
722 | 77.07 | 722 | 7.6478 | 722 | 7.4986
721 | 77.15 | 721 | 7.6598 | 721 | 7.5048
720 | 77.27 | 720 | 7.653 | 720 | 7.5123
719 | 77.32 | 719 | 7.6726 | 719 | 7.526
718 | 77.39 | 718 | 7.6656 | 718 | 7.5202
717 | 77.51 | 717 | 7.6875 | 717 | 7.5428
716 | 77.58 | 716 | 7.6987 | 716 | 7.5657
715 | 77.65 | 715 | 7.7018 | 715 | 7.5653
714 | 77.74 | 714 | 7.7075 | 714 | 7.5647
713 | 77.85 | 713 | 7.7215 | 713 | 7.5813
712 | 77.94 | 712 | 7.7318 | 712 | 7.5855
711 | 78.11 | 711 | 7.7408 | 711 | 7.5968
710 | 78.16 | 710 | 7.7463 | 710 | 7.6012
709 | 78.21 | 709 | 7.7449 | 709 | 7.6179
708 | 78.27 | 708 | 7.7585 | 708 | 7.6265
707 | 78.45 | 707 | 7.7647 | 707 | 7.6358
706 | 78.51 | 706 | 7.7669 | 706 | 7.6383
705 | 78.57 | 705 | 7.7728 | 705 | 7.6537
704 | 78.74 | 704 | 7.785 | 704 | 7.6621
703 | 78.81 | 703 | 7.7889 | 703 | 7.6699
702 | 78.86 | 702 | 7.8095 | 702 | 7.6789
701 | 78.98 | 701 | 7.804 | 701 | 7.6938
700 | 79.05 | 700 | 7.8188 | 700 | 7.6871
699 | 79.14 | 699 | 7.8195 | 699 | 7.6979
698 | 79.18 | 698 | 7.8264 | 698 | 7.7074
697 | 79.31 | 697 | 7.8386 | 697 | 7.7065
696 | 79.37 | 696 | 7.8364 | 696 | 7.7256
695 | 79.51 | 695 | 7.8574 | 695 | 7.7348
694 | 79.62 | 694 | 7.8615 | 694 | 7.746
693 | 79.67 | 693 | 7.8765 | 693 | 7.7501
692 | 79.76 | 692 | 7.8756 | 692 | 7.7671
691 | 79.83 | 691 | 7.8823 | 691 | 7.7644
690 | 79.94 | 690 | 7.8754 | 690 | 7.7609
689 | 80.02 | 689 | 7.8961 | 689 | 7.7845
688 | 80.11 | 688 | 7.9094 | 688 | 7.7888
687 | 80.23 | 687 | 7.9135 | 687 | 7.8102
686 | 80.32 | 686 | 7.9246 | 686 | 7.8142
685 | 80.4 | 685 | 7.9293 | 685 | 7.8251
684 | 80.51 | 684 | 7.9375 | 684 | 7.8295
683 | 80.61 | 683 | 7.9504 | 683 | 7.8471
682 | 80.67 | 682 | 7.9487 | 682 | 7.8547
681 | 80.68 | 681 | 7.9588 | 681 | 7.8557
680 | 80.84 | 680 | 7.972 | 680 | 7.873
679 | 80.92 | 679 | 7.9768 | 679 | 7.8789
678 | 81.06 | 678 | 7.9892 | 678 | 7.8941
677 | 81.14 | 677 | 8.0006 | 677 | 7.902
676 | 81.21 | 676 | 7.9981 | 676 | 7.8984
675 | 81.27 | 675 | 8.0136 | 675 | 7.9205
674 | 81.35 | 674 | 8.0125 | 674 | 7.9217
673 | 81.45 | 673 | 8.0265 | 673 | 7.9407
672 | 81.54 | 672 | 8.0298 | 672 | 7.9366
671 | 81.64 | 671 | 8.0416 | 671 | 7.949
670 | 81.67 | 670 | 8.047 | 670 | 7.9567
669 | 81.72 | 669 | 8.0578 | 669 | 7.9606
668 | 81.84 | 668 | 8.0514 | 668 | 7.9656
667 | 81.94 | 667 | 8.0617 | 667 | 7.9809
666 | 82.06 | 666 | 8.0727 | 666 | 7.9869
665 | 82.12 | 665 | 8.082 | 665 | 7.9975
664 | 82.24 | 664 | 8.0915 | 664 | 8.007
663 | 82.23 | 663 | 8.0958 | 663 | 8.014
662 | 82.36 | 662 | 8.0915 | 662 | 8.0192
661 | 82.42 | 661 | 8.1092 | 661 | 8.0296
660 | 82.53 | 660 | 8.1107 | 660 | 8.0381
659 | 82.62 | 659 | 8.1249 | 659 | 8.0447
658 | 82.65 | 658 | 8.1236 | 658 | 8.0547
657 | 82.73 | 657 | 8.1298 | 657 | 8.0653
656 | 82.84 | 656 | 8.1483 | 656 | 8.0649
655 | 82.85 | 655 | 8.1517 | 655 | 8.0737
654 | 82.93 | 654 | 8.1533 | 654 | 8.0819
653 | 83.07 | 653 | 8.1607 | 653 | 8.0911
652 | 83.13 | 652 | 8.1705 | 652 | 8.107
651 | 83.19 | 651 | 8.181 | 651 | 8.1129
650 | 83.26 | 650 | 8.1836 | 650 | 8.1216
649 | 83.32 | 649 | 8.1841 | 649 | 8.1217
648 | 83.42 | 648 | 8.201 | 648 | 8.1373
647 | 83.51 | 647 | 8.2026 | 647 | 8.1417
646 | 83.57 | 646 | 8.2095 | 646 | 8.1444
645 | 83.64 | 645 | 8.212 | 645 | 8.1481
644 | 83.74 | 644 | 8.2224 | 644 | 8.1651
643 | 83.78 | 643 | 8.2345 | 643 | 8.1649
642 | 83.88 | 642 | 8.2303 | 642 | 8.1771
641 | 83.95 | 641 | 8.2438 | 641 | 8.1827
640 | 84 | 640 | 8.2502 | 640 | 8.196
639 | 84.08 | 639 | 8.2552 | 639 | 8.2004
638 | 84.1 | 638 | 8.2632 | 638 | 8.2016
637 | 84.19 | 637 | 8.2693 | 637 | 8.2154
636 | 84.3 | 636 | 8.279 | 636 | 8.2233
635 | 84.37 | 635 | 8.281 | 635 | 8.2303
634 | 84.38 | 634 | 8.2861 | 634 | 8.238
633 | 84.52 | 633 | 8.2965 | 633 | 8.2467
632 | 84.6 | 632 | 8.2984 | 632 | 8.2449
631 | 84.67 | 631 | 8.3137 | 631 | 8.2642
630 | 84.71 | 630 | 8.3157 | 630 | 8.2703
629 | 84.76 | 629 | 8.3189 | 629 | 8.2693
628 | 84.89 | 628 | 8.3255 | 628 | 8.2795
627 | 84.96 | 627 | 8.3293 | 627 | 8.2878
626 | 85 | 626 | 8.3396 | 626 | 8.2947
625 | 85.11 | 625 | 8.3448 | 625 | 8.3029
624 | 85.18 | 624 | 8.3488 | 624 | 8.3152
623 | 85.24 | 623 | 8.3642 | 623 | 8.3221
622 | 85.28 | 622 | 8.3659 | 622 | 8.3269
621 | 85.39 | 621 | 8.3779 | 621 | 8.3393
620 | 85.44 | 620 | 8.383 | 620 | 8.3437
619 | 85.52 | 619 | 8.3847 | 619 | 8.3555
618 | 85.57 | 618 | 8.3922 | 618 | 8.3554
617 | 85.66 | 617 | 8.3975 | 617 | 8.367
616 | 85.74 | 616 | 8.401 | 616 | 8.3695
615 | 85.77 | 615 | 8.4099 | 615 | 8.3765
614 | 85.86 | 614 | 8.4203 | 614 | 8.3926
613 | 85.94 | 613 | 8.4257 | 613 | 8.3986
612 | 85.99 | 612 | 8.4279 | 612 | 8.4051
611 | 86.06 | 611 | 8.4333 | 611 | 8.4033
610 | 86.12 | 610 | 8.4418 | 610 | 8.4185
609 | 86.2 | 609 | 8.4514 | 609 | 8.4248
608 | 86.25 | 608 | 8.4593 | 608 | 8.4352
607 | 86.32 | 607 | 8.4605 | 607 | 8.4321
606 | 86.4 | 606 | 8.4678 | 606 | 8.448
605 | 86.49 | 605 | 8.4749 | 605 | 8.4567
604 | 86.52 | 604 | 8.4763 | 604 | 8.4562
603 | 86.56 | 603 | 8.4852 | 603 | 8.4637
602 | 86.66 | 602 | 8.494 | 602 | 8.4682
601 | 86.68 | 601 | 8.4951 | 601 | 8.4836
600 | 86.75 | 600 | 8.5048 | 600 | 8.4888
599 | 86.8 | 599 | 8.5045 | 599 | 8.4944
598 | 86.88 | 598 | 8.51 | 598 | 8.4974
597 | 86.94 | 597 | 8.5185 | 597 | 8.5045
596 | 86.96 | 596 | 8.5227 | 596 | 8.5172
595 | 87 | 595 | 8.5324 | 595 | 8.5203
594 | 87.09 | 594 | 8.5422 | 594 | 8.5303
593 | 87.15 | 593 | 8.5379 | 593 | 8.5329
592 | 87.2 | 592 | 8.554 | 592 | 8.5386
591 | 87.25 | 591 | 8.5489 | 591 | 8.542
590 | 87.31 | 590 | 8.5629 | 590 | 8.5506
589 | 87.35 | 589 | 8.5672 | 589 | 8.5512
588 | 87.41 | 588 | 8.5731 | 588 | 8.5665
587 | 87.46 | 587 | 8.5737 | 587 | 8.5705
586 | 87.48 | 586 | 8.5834 | 586 | 8.5751
585 | 87.55 | 585 | 8.5801 | 585 | 8.5826
584 | 87.6 | 584 | 8.5939 | 584 | 8.5893
583 | 87.65 | 583 | 8.5997 | 583 | 8.5922
582 | 87.7 | 582 | 8.5986 | 582 | 8.5991
581 | 87.71 | 581 | 8.6045 | 581 | 8.6049
580 | 87.8 | 580 | 8.6125 | 580 | 8.6123
579 | 87.89 | 579 | 8.6188 | 579 | 8.6171
578 | 87.91 | 578 | 8.6198 | 578 | 8.6252
577 | 87.97 | 577 | 8.6257 | 577 | 8.6297
576 | 87.97 | 576 | 8.6247 | 576 | 8.6384
575 | 88.04 | 575 | 8.6347 | 575 | 8.6451
574 | 88.11 | 574 | 8.6423 | 574 | 8.6509
573 | 88.15 | 573 | 8.6472 | 573 | 8.6457
572 | 88.18 | 572 | 8.6467 | 572 | 8.6549
571 | 88.24 | 571 | 8.6608 | 571 | 8.6665
570 | 88.28 | 570 | 8.6631 | 570 | 8.6698
569 | 88.32 | 569 | 8.6736 | 569 | 8.6774
568 | 88.36 | 568 | 8.6669 | 568 | 8.6795
567 | 88.41 | 567 | 8.6796 | 567 | 8.6849
566 | 88.47 | 566 | 8.68 | 566 | 8.6919
565 | 88.46 | 565 | 8.6835 | 565 | 8.6958
564 | 88.49 | 564 | 8.6938 | 564 | 8.7046
563 | 88.54 | 563 | 8.6989 | 563 | 8.7149
562 | 88.58 | 562 | 8.6733 | 562 | 8.6858
561 | 88.66 | 561 | 8.6708 | 561 | 8.6865
560 | 88.73 | 560 | 8.6824 | 560 | 8.6998
559 | 88.71 | 559 | 8.6801 | 559 | 8.7087
558 | 88.73 | 558 | 8.687 | 558 | 8.7132
557 | 88.8 | 557 | 8.6925 | 557 | 8.7158
556 | 88.79 | 556 | 8.7026 | 556 | 8.7204
555 | 88.82 | 555 | 8.6973 | 555 | 8.7165
554 | 88.87 | 554 | 8.7096 | 554 | 8.7264
553 | 88.88 | 553 | 8.7097 | 553 | 8.7322
552 | 88.92 | 552 | 8.7127 | 552 | 8.7376
551 | 88.98 | 551 | 8.7165 | 551 | 8.7438
550 | 88.99 | 550 | 8.7256 | 550 | 8.7462
549 | 89.05 | 549 | 8.7241 | 549 | 8.7501
548 | 89.05 | 548 | 8.7306 | 548 | 8.7561
547 | 89.09 | 547 | 8.7314 | 547 | 8.7603
546 | 89.14 | 546 | 8.7321 | 546 | 8.7594
545 | 89.17 | 545 | 8.7408 | 545 | 8.7653
544 | 89.15 | 544 | 8.743 | 544 | 8.7692
543 | 89.19 | 543 | 8.7437 | 543 | 8.77
542 | 89.22 | 542 | 8.7453 | 542 | 8.7719
541 | 89.25 | 541 | 8.7548 | 541 | 8.7806
540 | 89.22 | 540 | 8.7467 | 540 | 8.7855
539 | 89.25 | 539 | 8.7537 | 539 | 8.791
538 | 89.31 | 538 | 8.7628 | 538 | 8.7937
537 | 89.32 | 537 | 8.7623 | 537 | 8.8036
536 | 89.3 | 536 | 8.7656 | 536 | 8.7986
535 | 89.36 | 535 | 8.7708 | 535 | 8.7996
534 | 89.34 | 534 | 8.768 | 534 | 8.8006
533 | 89.36 | 533 | 8.7735 | 533 | 8.8114
532 | 89.35 | 532 | 8.7765 | 532 | 8.8074
531 | 89.4 | 531 | 8.7778 | 531 | 8.8093
530 | 89.44 | 530 | 8.783 | 530 | 8.8111
529 | 89.45 | 529 | 8.7851 | 529 | 8.8173
528 | 89.44 | 528 | 8.7856 | 528 | 8.8192
527 | 89.46 | 527 | 8.7929 | 527 | 8.8268
526 | 89.44 | 526 | 8.7915 | 526 | 8.8261
525 | 89.48 | 525 | 8.7954 | 525 | 8.8293
524 | 89.49 | 524 | 8.7961 | 524 | 8.8339
523 | 89.5 | 523 | 8.7895 | 523 | 8.8324
522 | 89.53 | 522 | 8.7962 | 522 | 8.8315
521 | 89.52 | 521 | 8.8021 | 521 | 8.8382
520 | 89.53 | 520 | 8.8031 | 520 | 8.8444
519 | 89.57 | 519 | 8.8052 | 519 | 8.842
518 | 89.6 | 518 | 8.8027 | 518 | 8.841
517 | 89.56 | 517 | 8.8051 | 517 | 8.8448
516 | 89.59 | 516 | 8.811 | 516 | 8.85
515 | 89.57 | 515 | 8.8181 | 515 | 8.8475
514 | 89.57 | 514 | 8.8133 | 514 | 8.8527
513 | 89.53 | 513 | 8.8152 | 513 | 8.8542
512 | 89.56 | 512 | 8.8162 | 512 | 8.854
511 | 89.56 | 511 | 8.8182 | 511 | 8.8541
510 | 89.57 | 510 | 8.8215 | 510 | 8.8597
509 | 89.56 | 509 | 8.8161 | 509 | 8.8569
508 | 89.55 | 508 | 8.8237 | 508 | 8.8598
507 | 89.57 | 507 | 8.8205 | 507 | 8.8632
506 | 89.52 | 506 | 8.8222 | 506 | 8.8631
505 | 89.51 | 505 | 8.827 | 505 | 8.8662
504 | 89.52 | 504 | 8.8302 | 504 | 8.8696
503 | 89.5 | 503 | 8.8286 | 503 | 8.8691
502 | 89.51 | 502 | 8.8381 | 502 | 8.8764
501 | 89.42 | 501 | 8.8368 | 501 | 8.878
500 | 89.44 | 500 | 8.8398 | 500 | 8.883
499 | 89.41 | 499 | 8.8402 | 499 | 8.8892
498 | 89.41 | 498 | 8.8499 | 498 | 8.888
497 | 89.35 | 497 | 8.8584 | 497 | 8.9018
496 | 89.39 | 496 | 8.8622 | 496 | 8.8998
495 | 89.37 | 495 | 8.8708 | 495 | 8.908
494 | 89.35 | 494 | 8.8818 | 494 | 8.9134
493 | 89.31 | 493 | 8.8889 | 493 | 8.9209
492 | 89.35 | 492 | 8.8999 | 492 | 8.9325
491 | 89.31 | 491 | 8.9006 | 491 | 8.9345
490 | 89.35 | 490 | 8.9133 | 490 | 8.949
489 | 89.32 | 489 | 8.9234 | 489 | 8.9503
488 | 89.3 | 488 | 8.9168 | 488 | 8.9531
487 | 89.31 | 487 | 8.9254 | 487 | 8.9595
486 | 89.32 | 486 | 8.9315 | 486 | 8.96
485 | 89.25 | 485 | 8.9368 | 485 | 8.9662
484 | 89.29 | 484 | 8.9367 | 484 | 8.9636
483 | 89.3 | 483 | 8.9398 | 483 | 8.9562
482 | 89.28 | 482 | 8.9222 | 482 | 8.9551
481 | 89.28 | 481 | 8.9238 | 481 | 8.9589
480 | 89.3 | 480 | 8.9212 | 480 | 8.9518
479 | 89.25 | 479 | 8.9185 | 479 | 8.9509
478 | 89.24 | 478 | 8.9119 | 478 | 8.9465
477 | 89.2 | 477 | 8.9194 | 477 | 8.9516
476 | 89.19 | 476 | 8.9105 | 476 | 8.9431
475 | 89.19 | 475 | 8.9145 | 475 | 8.9436
474 | 89.15 | 474 | 8.9133 | 474 | 8.9444
473 | 89.13 | 473 | 8.9079 | 473 | 8.9498
472 | 89.12 | 472 | 8.902 | 472 | 8.9403
471 | 89.07 | 471 | 8.9091 | 471 | 8.945
470 | 89 | 470 | 8.9008 | 470 | 8.9423
469 | 88.99 | 469 | 8.9064 | 469 | 8.9416
468 | 88.94 | 468 | 8.9032 | 468 | 8.9422
467 | 88.92 | 467 | 8.9109 | 467 | 8.9481
466 | 88.89 | 466 | 8.9069 | 466 | 8.9455
465 | 88.85 | 465 | 8.908 | 465 | 8.9408
464 | 88.82 | 464 | 8.9089 | 464 | 8.9461
463 | 88.76 | 463 | 8.9176 | 463 | 8.951
462 | 88.66 | 462 | 8.9211 | 462 | 8.9533
461 | 88.6 | 461 | 8.9242 | 461 | 8.9576
460 | 88.58 | 460 | 8.9317 | 460 | 8.9632
459 | 88.52 | 459 | 8.9331 | 459 | 8.9567
458 | 88.43 | 458 | 8.938 | 458 | 8.9693
457 | 88.37 | 457 | 8.9432 | 457 | 8.9689
456 | 88.28 | 456 | 8.9496 | 456 | 8.9776
455 | 88.2 | 455 | 8.9636 | 455 | 8.9765
454 | 88.15 | 454 | 8.9589 | 454 | 8.9823
453 | 88.08 | 453 | 8.9578 | 453 | 8.9796
452 | 87.98 | 452 | 8.9598 | 452 | 8.9813
451 | 87.91 | 451 | 8.9643 | 451 | 8.9784
450 | 87.87 | 450 | 8.9663 | 450 | 8.9734
449 | 87.77 | 449 | 8.9584 | 449 | 8.9767
448 | 87.68 | 448 | 8.9541 | 448 | 8.9769
447 | 87.67 | 447 | 8.9604 | 447 | 8.9667
446 | 87.55 | 446 | 8.9562 | 446 | 8.9696
445 | 87.46 | 445 | 8.9555 | 445 | 8.9608
444 | 87.37 | 444 | 8.9541 | 444 | 8.963
443 | 87.33 | 443 | 8.9428 | 443 | 8.9667
442 | 87.26 | 442 | 8.9466 | 442 | 8.9514
441 | 87.24 | 441 | 8.9513 | 441 | 8.9582
440 | 87.2 | 440 | 8.9504 | 440 | 8.957
439 | 87.18 | 439 | 8.9408 | 439 | 8.9619
438 | 87.14 | 438 | 8.9564 | 438 | 8.9592
437 | 87.17 | 437 | 8.9501 | 437 | 8.9726
436 | 87.21 | 436 | 8.9588 | 436 | 8.9685
435 | 87.21 | 435 | 8.9639 | 435 | 8.9796
434 | 87.21 | 434 | 8.9764 | 434 | 8.9864
433 | 87.26 | 433 | 8.9772 | 433 | 8.9918
432 | 87.25 | 432 | 8.9795 | 432 | 9.0066
431 | 87.23 | 431 | 8.9793 | 431 | 9.0022
430 | 87.23 | 430 | 8.9992 | 430 | 9.0108
429 | 87.22 | 429 | 9.0013 | 429 | 9.021
428 | 87.25 | 428 | 9.0007 | 428 | 9.0199
427 | 87.23 | 427 | 9.0179 | 427 | 9.0287
426 | 87.22 | 426 | 9.0167 | 426 | 9.0312
425 | 87.21 | 425 | 9.0266 | 425 | 9.0308
424 | 87.18 | 424 | 9.0271 | 424 | 9.0415
423 | 87.21 | 423 | 9.0347 | 423 | 9.048
422 | 87.17 | 422 | 9.0479 | 422 | 9.0535
421 | 87.17 | 421 | 9.0476 | 421 | 9.0591
420 | 87.11 | 420 | 9.0567 | 420 | 9.0649
419 | 87.22 | 419 | 9.0472 | 419 | 9.0612
418 | 87.23 | 418 | 9.0572 | 418 | 9.0718
417 | 87.25 | 417 | 9.0707 | 417 | 9.0789
416 | 87.22 | 416 | 9.0821 | 416 | 9.1004
415 | 87.28 | 415 | 9.0792 | 415 | 9.101
414 | 87.33 | 414 | 9.0985 | 414 | 9.1131
413 | 87.41 | 413 | 9.1027 | 413 | 9.1191
412 | 87.46 | 412 | 9.1198 | 412 | 9.1313
411 | 87.53 | 411 | 9.1218 | 411 | 9.1522
410 | 87.57 | 410 | 9.1433 | 410 | 9.166
409 | 87.63 | 409 | 9.1589 | 409 | 9.1758
408 | 87.69 | 408 | 9.1615 | 408 | 9.1956
407 | 87.68 | 407 | 9.176 | 407 | 9.2049
406 | 87.75 | 406 | 9.1912 | 406 | 9.21
405 | 87.77 | 405 | 9.1911 | 405 | 9.2237
404 | 87.76 | 404 | 9.2026 | 404 | 9.2267
403 | 87.81 | 403 | 9.214 | 403 | 9.2323
402 | 87.72 | 402 | 9.2111 | 402 | 9.2341
401 | 87.62 | 401 | 9.2204 | 401 | 9.2388
400 | 87.57 | 400 | 9.2159 | 400 | 9.2444
399 | 87.46 | 399 | 9.2083 | 399 | 9.2268
398 | 87.33 | 398 | 9.1977 | 398 | 9.2195
397 | 87.09 | 397 | 9.196 | 397 | 9.2077
396 | 86.85 | 396 | 9.1899 | 396 | 9.1969
395 | 86.7 | 395 | 9.1507 | 395 | 9.1796
394 | 86.4 | 394 | 9.164 | 394 | 9.147
393 | 86 | 393 | 9.1264 | 393 | 9.1317
392 | 85.66 | 392 | 9.0897 | 392 | 9.0986
391 | 85.24 | 391 | 9.0704 | 391 | 9.0632
390 | 84.75 | 390 | 9.0152 | 390 | 9.0213
389 | 84.19 | 389 | 8.9817 | 389 | 8.9528
388 | 83.62 | 388 | 8.9389 | 388 | 8.9213
387 | 82.97 | 387 | 8.8965 | 387 | 8.8694
386 | 82.41 | 386 | 8.8496 | 386 | 8.8071
385 | 81.76 | 385 | 8.8061 | 385 | 8.7467
384 | 81.15 | 384 | 8.7583 | 384 | 8.7045
383 | 80.67 | 383 | 8.7229 | 383 | 8.6565
382 | 80.23 | 382 | 8.6945 | 382 | 8.6219
381 | 79.95 | 381 | 8.6737 | 381 | 8.6026
380 | 79.8 | 380 | 8.6689 | 380 | 8.5944
379 | 79.86 | 379 | 8.7054 | 379 | 8.6184
378 | 80.23 | 378 | 8.7315 | 378 | 8.6616
377 | 80.56 | 377 | 8.7924 | 377 | 8.7199
376 | 80.92 | 376 | 8.8282 | 376 | 8.7576
375 | 81.41 | 375 | 8.879 | 375 | 8.8199
374 | 81.77 | 374 | 8.9302 | 374 | 8.867
373 | 82.17 | 373 | 8.9574 | 373 | 8.8986
372 | 82.39 | 372 | 8.9895 | 372 | 8.9331
371 | 82.51 | 371 | 9.0133 | 371 | 8.9517
370 | 82.53 | 370 | 9.0269 | 370 | 8.9623
369 | 82.42 | 369 | 9.0143 | 369 | 8.9658
368 | 82.16 | 368 | 9.0033 | 368 | 8.9501
367 | 81.93 | 367 | 8.9799 | 367 | 8.9344
366 | 81.6 | 366 | 8.9549 | 366 | 8.9002
365 | 81.1 | 365 | 8.9199 | 365 | 8.8548
364 | 80.48 | 364 | 8.8938 | 364 | 8.8174
363 | 79.9 | 363 | 8.8385 | 363 | 8.7531
362 | 79.14 | 362 | 8.7898 | 362 | 8.6935
361 | 78.38 | 361 | 8.7252 | 361 | 8.6338
360 | 77.51 | 360 | 8.6684 | 360 | 8.5537
359 | 76.53 | 359 | 8.5906 | 359 | 8.4777
358 | 75.54 | 358 | 8.5268 | 358 | 8.3868
357 | 74.34 | 357 | 8.4319 | 357 | 8.2841
356 | 73.1 | 356 | 8.3367 | 356 | 8.1842
355 | 71.81 | 355 | 8.2413 | 355 | 8.0594
354 | 70.36 | 354 | 8.1512 | 354 | 7.9512
353 | 68.81 | 353 | 8.0392 | 353 | 7.8257
352 | 67.11 | 352 | 7.9336 | 352 | 7.6904
351 | 65.37 | 351 | 7.7997 | 351 | 7.5529
350 | 63.48 | 350 | 7.6782 | 350 | 7.4053
349 | 61.42 | 349 | 7.5609 | 349 | 7.2591
348 | 59.29 | 348 | 7.4221 | 348 | 7.1047
347 | 56.93 | 347 | 7.2969 | 347 | 6.9442
346 | 54.59 | 346 | 7.1534 | 346 | 6.7894
345 | 52.11 | 345 | 7.0198 | 345 | 6.6312
344 | 49.5 | 344 | 6.8933 | 344 | 6.4797
343 | 46.8 | 343 | 6.765 | 343 | 6.3256
342 | 44.01 | 342 | 6.6317 | 342 | 6.1737
341 | 41.12 | 341 | 6.5183 | 341 | 6.0304
340 | 38.17 | 340 | 6.4019 | 340 | 5.9076
339 | 35.25 | 339 | 6.3018 | 339 | 5.7832
338 | 32.29 | 338 | 6.2033 | 338 | 5.6626
337 | 29.36 | 337 | 6.1128 | 337 | 5.5499
336 | 26.49 | 336 | 6.0389 | 336 | 5.4663
335 | 23.66 | 335 | 5.9781 | 335 | 5.3903
334 | 20.95 | 334 | 5.9105 | 334 | 5.3166
333 | 18.31 | 333 | 5.8654 | 333 | 5.2736
332 | 15.85 | 332 | 5.8469 | 332 | 5.2261
331 | 13.55 | 331 | 5.8306 | 331 | 5.1968
330 | 11.41 | 330 | 5.8019 | 330 | 5.1734
329 | 9.476 | 329 | 5.7878 | 329 | 5.1512
328 | 7.752 | 328 | 5.7907 | 328 | 5.1463
327 | 6.26 | 327 | 5.7965 | 327 | 5.1436
326 | 4.955 | 326 | 5.7978 | 326 | 5.1452
325 | 3.853 | 325 | 5.8028 | 325 | 5.1454
324 | 2.938 | 324 | 5.8241 | 324 | 5.1593
323 | 2.192 | 323 | 5.8272 | 323 | 5.1704
322 | 1.606 | 322 | 5.847 | 322 | 5.1797
321 | 1.137 | 321 | 5.8619 | 321 | 5.195
320 | 0.7915 | 320 | 5.8854 | 320 | 5.2006
319 | 0.4396 | 319 | 5.8641 | 319 | 5.2122
318 | 0.2723 | 318 | 5.9165 | 318 | 5.2568
317 | 0.1811 | 317 | 5.9506 | 317 | 5.2691
316 | 0.1113 | 316 | 5.9632 | 316 | 5.3032
315 | 0.07124 | 315 | 5.9761 | 315 | 5.3053
314 | 0.04458 | 314 | 6.0059 | 314 | 5.3323
313 | 0.02921 | 313 | 6.016 | 313 | 5.3287
312 | 0.01768 | 312 | 6.034 | 312 | 5.3382
311 | 0.01211 | 311 | 6.046 | 311 | 5.3508
310 | 0.009143 | 310 | 6.0659 | 310 | 5.3556
309 | 0.006476 | 309 | 6.0883 | 309 | 5.3652
308 | 0.008043 | 308 | 6.1029 | 308 | 5.3891
307 | 0.006777 | 307 | 6.1127 | 307 | 5.4054
306 | 0.00711 | 306 | 6.1459 | 306 | 5.4137
305 | 0.005443 | 305 | 6.1644 | 305 | 5.4084
304 | 0.005143 | 304 | 6.1806 | 304 | 5.446
303 | 0.003643 | 303 | 6.2146 | 303 | 5.4629
302 | 0.001743 | 302 | 6.2465 | 302 | 5.4754
301 | 0.002577 | 301 | 6.2784 | 301 | 5.4984
300 | 0.002877 | 300 | 6.3124 | 300 | 5.5218
299 | 0.00511 | 299 | 6.3196 | 299 | 5.5238
298 | 0.00511 | 298 | 6.3516 | 298 | 5.5325
297 | 0.001136 | 297 | 6.3758 | 297 | 5.5412
296 | 0.003177 | 296 | 6.3944 | 296 | 5.5892
295 | 0.001937 | 295 | 6.4263 | 295 | 5.5868
294 | 0.004743 | 294 | 6.4549 | 294 | 5.6128
293 | 0.004177 | 293 | 6.4884 | 293 | 5.6181
292 | 0.00451 | 292 | 6.5132 | 292 | 5.6398
291 | 0.00511 | 291 | 6.5648 | 291 | 5.6618
290 | 0.00611 | 290 | 6.6017 | 290 | 5.6841
289 | 0.007077 | 289 | 6.6364 | 289 | 5.6973
288 | 0.00901 | 288 | 6.6794 | 288 | 5.7183
287 | 0.007577 | 287 | 6.7266 | 287 | 5.7501
286 | 0.00721 | 286 | 6.7764 | 286 | 5.7652
285 | 0.008877 | 285 | 6.8317 | 285 | 5.7837
284 | 0.01191 | 284 | 6.8723 | 284 | 5.8134
283 | 0.01084 | 283 | 6.911 | 283 | 5.8289
282 | 0.01244 | 282 | 6.9404 | 282 | 5.8321
281 | 0.01318 | 281 | 6.9914 | 281 | 5.8498
280 | 0.01331 | 280 | 7.0441 | 280 | 5.8635
279 | 0.01554 | 279 | 7.0964 | 279 | 5.874
278 | 0.01628 | 278 | 7.1364 | 278 | 5.8936
277 | 0.01774 | 277 | 7.1767 | 277 | 5.9009
276 | 0.02028 | 276 | 7.235 | 276 | 5.9004
275 | 0.02128 | 275 | 7.269 | 275 | 5.9283
274 | 0.02211 | 274 | 7.3131 | 274 | 5.9191
273 | 0.02131 | 273 | 7.3405 | 273 | 5.9321
272 | 0.02628 | 272 | 7.3773 | 272 | 5.925
271 | 0.02528 | 271 | 7.4118 | 271 | 5.9397
270 | 0.02638 | 270 | 7.4431 | 270 | 5.9518
269 | 0.02898 | 269 | 7.4825 | 269 | 5.9507
268 | 0.02884 | 268 | 7.5226 | 268 | 5.9544
267 | 0.03018 | 267 | 7.5579 | 267 | 5.9666
266 | 0.02948 | 266 | 7.5805 | 266 | 5.9719
265 | 0.03248 | 265 | 7.6174 | 265 | 5.9887
264 | 0.03394 | 264 | 7.6632 | 264 | 5.9991
263 | 0.03698 | 263 | 7.7085 | 263 | 6.01
262 | 0.03791 | 262 | 7.7632 | 262 | 6.0222
261 | 0.04028 | 261 | 7.8201 | 261 | 6.023
260 | 0.04548 | 260 | 7.898 | 260 | 6.0471
259 | 0.04921 | 259 | 7.9806 | 259 | 6.0719
258 | 0.04838 | 258 | 8.0954 | 258 | 6.0847
257 | 0.05538 | 257 | 8.179 | 257 | 6.092
256 | 0.05881 | 256 | 8.3285 | 256 | 6.1128
255 | 0.06174 | 255 | 8.473 | 255 | 6.1415
254 | 0.06561 | 254 | 8.641 | 254 | 6.1658
253 | 0.07514 | 253 | 8.8296 | 253 | 6.2034
252 | 0.08208 | 252 | 9.0255 | 252 | 6.2341
251 | 0.09058 | 251 | 9.254 | 251 | 6.2656
250 | 0.09904 | 250 | 9.4992 | 250 | 6.3017

## Spectral-sample 2.1
Transmission. Sample 2.1 |  | Reflectance, front. Sample 2.1 |  | Reflectance, back. Sample 2.1
Exterior pane from 4-16Ar-4 |  | Exterior pane from 4-16Ar-4 |  | Exterior pane from 4-16Ar-4
|  | * Front side is always turned towards exterior, back side is towards interior |  | * Front side is always turned towards exterior, back side is towards interior
Wavelength [nm] | %T | Wavelength [nm] | %R | Wavelength [nm] | %R
2500 | 80.74 | 2500 | 4.8047 | 2500 | 5.1554
2499 | 80.98 | 2499 | 6.035 | 2499 | 5.4658
2498 | 81.32 | 2498 | 6.9044 | 2498 | 5.6087
2497 | 81.68 | 2497 | 5.5482 | 2497 | 5.4229
2496 | 80.8 | 2496 | 5.7374 | 2496 | 4.5875
2495 | 80.53 | 2495 | 4.5368 | 2495 | 6.653
2494 | 80.79 | 2494 | 6.106 | 2494 | 4.9925
2493 | 80.8 | 2493 | 4.299 | 2493 | 4.5241
2492 | 80.38 | 2492 | 5.9038 | 2492 | 5.6753
2491 | 80.21 | 2491 | 6.4538 | 2491 | 6.3817
2490 | 79.4 | 2490 | 4.6458 | 2490 | 5.8918
2489 | 80.75 | 2489 | 5.619 | 2489 | 5.1121
2488 | 82.56 | 2488 | 5.6773 | 2488 | 5.2534
2487 | 80.77 | 2487 | 5.4479 | 2487 | 5.4623
2486 | 79.76 | 2486 | 4.9988 | 2486 | 5.9073
2485 | 81.09 | 2485 | 4.811 | 2485 | 5.4216
2484 | 82.42 | 2484 | 5.5629 | 2484 | 5.9156
2483 | 81.33 | 2483 | 5.5365 | 2483 | 5.9404
2482 | 80.41 | 2482 | 5.3812 | 2482 | 5.4642
2481 | 81.25 | 2481 | 5.2662 | 2481 | 5.6054
2480 | 80.39 | 2480 | 4.9963 | 2480 | 5.5425
2479 | 82.27 | 2479 | 5.5031 | 2479 | 5.0237
2478 | 81.51 | 2478 | 5.4125 | 2478 | 5.9011
2477 | 81.26 | 2477 | 6.6178 | 2477 | 5.9191
2476 | 81.67 | 2476 | 4.4729 | 2476 | 5.6504
2475 | 81.46 | 2475 | 5.8602 | 2475 | 4.8206
2474 | 81.88 | 2474 | 6.3966 | 2474 | 4.5668
2473 | 81.74 | 2473 | 5.6953 | 2473 | 5.2161
2472 | 80.61 | 2472 | 6.0808 | 2472 | 5.0588
2471 | 82.73 | 2471 | 6.2995 | 2471 | 5.4016
2470 | 82.16 | 2470 | 5.4979 | 2470 | 5.6105
2469 | 82.88 | 2469 | 5.4726 | 2469 | 5.6372
2468 | 80.76 | 2468 | 6.4956 | 2468 | 6.8784
2467 | 81.25 | 2467 | 4.8776 | 2467 | 4.6843
2466 | 82.28 | 2466 | 4.7069 | 2466 | 5.4022
2465 | 82.05 | 2465 | 6.2726 | 2465 | 5.1424
2464 | 81.7 | 2464 | 6.3596 | 2464 | 5.139
2463 | 81.16 | 2463 | 6.4407 | 2463 | 5.5678
2462 | 82.12 | 2462 | 5.7902 | 2462 | 4.5818
2461 | 81.73 | 2461 | 5.5134 | 2461 | 5.3425
2460 | 82.07 | 2460 | 5.3105 | 2460 | 5.5326
2459 | 80.71 | 2459 | 5.6675 | 2459 | 5.265
2458 | 81.54 | 2458 | 6.1506 | 2458 | 4.8598
2457 | 80.99 | 2457 | 5.8378 | 2457 | 6.1495
2456 | 82.14 | 2456 | 6.0135 | 2456 | 5.1521
2455 | 81.27 | 2455 | 6.0994 | 2455 | 5.3853
2454 | 82.72 | 2454 | 5.3804 | 2454 | 5.3165
2453 | 82.63 | 2453 | 5.1927 | 2453 | 5.2452
2452 | 82.49 | 2452 | 5.3399 | 2452 | 5.7313
2451 | 82.1 | 2451 | 4.9457 | 2451 | 5.7552
2450 | 81.3 | 2450 | 6.3465 | 2450 | 5.417
2449 | 81.34 | 2449 | 5.7049 | 2449 | 5.4309
2448 | 81.07 | 2448 | 5.2562 | 2448 | 5.5793
2447 | 81.84 | 2447 | 5.6915 | 2447 | 5.1292
2446 | 81.85 | 2446 | 5.9811 | 2446 | 5.7859
2445 | 81.83 | 2445 | 6.3222 | 2445 | 6.4344
2444 | 81.74 | 2444 | 5.3966 | 2444 | 5.2721
2443 | 82.38 | 2443 | 4.5541 | 2443 | 5.3506
2442 | 82.94 | 2442 | 5.7909 | 2442 | 6.4433
2441 | 82.49 | 2441 | 5.5653 | 2441 | 5.6266
2440 | 81.65 | 2440 | 6.1433 | 2440 | 5.0081
2439 | 81.78 | 2439 | 5.7127 | 2439 | 5.4241
2438 | 81.91 | 2438 | 6.5481 | 2438 | 5.3056
2437 | 82.15 | 2437 | 5.391 | 2437 | 5.5317
2436 | 82.2 | 2436 | 5.675 | 2436 | 5.2589
2435 | 81.82 | 2435 | 5.6399 | 2435 | 5.5665
2434 | 81.69 | 2434 | 6.332 | 2434 | 6.1838
2433 | 82.5 | 2433 | 5.4681 | 2433 | 5.7561
2432 | 82.27 | 2432 | 6.1952 | 2432 | 5.0852
2431 | 81.79 | 2431 | 5.7951 | 2431 | 6.1685
2430 | 82.66 | 2430 | 5.7895 | 2430 | 5.5844
2429 | 82.48 | 2429 | 4.9838 | 2429 | 5.2625
2428 | 82.19 | 2428 | 5.5979 | 2428 | 5.615
2427 | 82.76 | 2427 | 6.2352 | 2427 | 5.6995
2426 | 83.08 | 2426 | 5.1048 | 2426 | 6.2077
2425 | 83.1 | 2425 | 5.5963 | 2425 | 5.6341
2424 | 82.44 | 2424 | 5.7805 | 2424 | 5.452
2423 | 82.45 | 2423 | 6.0802 | 2423 | 5.2937
2422 | 83.04 | 2422 | 5.7904 | 2422 | 6.0292
2421 | 83.29 | 2421 | 5.4044 | 2421 | 5.1661
2420 | 82.7 | 2420 | 5.7157 | 2420 | 5.1121
2419 | 82.83 | 2419 | 5.3642 | 2419 | 6.1728
2418 | 82.99 | 2418 | 5.5736 | 2418 | 4.9862
2417 | 82.95 | 2417 | 5.3001 | 2417 | 5.1076
2416 | 82.48 | 2416 | 6.4584 | 2416 | 5.4199
2415 | 82.54 | 2415 | 5.6637 | 2415 | 5.9197
2414 | 82.9 | 2414 | 5.7528 | 2414 | 5.6877
2413 | 82.6 | 2413 | 5.5129 | 2413 | 5.8857
2412 | 83.06 | 2412 | 6.0847 | 2412 | 5.509
2411 | 82.32 | 2411 | 5.8762 | 2411 | 5.5642
2410 | 82.37 | 2410 | 6.0676 | 2410 | 5.7404
2409 | 82.6 | 2409 | 5.6279 | 2409 | 5.5089
2408 | 83.05 | 2408 | 5.5491 | 2408 | 6.9863
2407 | 82.72 | 2407 | 5.4849 | 2407 | 5.2615
2406 | 83.25 | 2406 | 5.5845 | 2406 | 5.8178
2405 | 83.18 | 2405 | 6.1948 | 2405 | 5.7434
2404 | 83.57 | 2404 | 5.8583 | 2404 | 5.606
2403 | 82.02 | 2403 | 5.5564 | 2403 | 5.2995
2402 | 83.05 | 2402 | 5.7725 | 2402 | 6.5186
2401 | 82.91 | 2401 | 6.0501 | 2401 | 5.415
2400 | 83.39 | 2400 | 5.7533 | 2400 | 5.3222
2399 | 82.9 | 2399 | 6.574 | 2399 | 5.7221
2398 | 82.5 | 2398 | 5.6569 | 2398 | 5.3593
2397 | 82.87 | 2397 | 5.8397 | 2397 | 5.5998
2396 | 82.86 | 2396 | 5.476 | 2396 | 5.7154
2395 | 83.02 | 2395 | 5.5931 | 2395 | 5.8448
2394 | 82.62 | 2394 | 5.7248 | 2394 | 5.9572
2393 | 82.39 | 2393 | 5.554 | 2393 | 5.6921
2392 | 82.5 | 2392 | 6.0179 | 2392 | 5.9093
2391 | 82.75 | 2391 | 6.1353 | 2391 | 5.3443
2390 | 82.86 | 2390 | 6.0405 | 2390 | 6.0913
2389 | 82.86 | 2389 | 5.9599 | 2389 | 6.3821
2388 | 82.81 | 2388 | 5.7269 | 2388 | 5.7625
2387 | 82.81 | 2387 | 5.7703 | 2387 | 5.8284
2386 | 82.89 | 2386 | 5.7544 | 2386 | 6.243
2385 | 82.61 | 2385 | 5.9478 | 2385 | 5.7743
2384 | 83.43 | 2384 | 5.9794 | 2384 | 5.7628
2383 | 82.74 | 2383 | 5.6993 | 2383 | 6.0531
2382 | 83.18 | 2382 | 5.8623 | 2382 | 6.011
2381 | 82.99 | 2381 | 5.8849 | 2381 | 5.5402
2380 | 82.52 | 2380 | 5.6287 | 2380 | 5.8578
2379 | 82.35 | 2379 | 6.0086 | 2379 | 5.6687
2378 | 82.3 | 2378 | 6.1899 | 2378 | 6.0653
2377 | 83.2 | 2377 | 5.6284 | 2377 | 5.7605
2376 | 83.31 | 2376 | 5.5182 | 2376 | 5.6479
2375 | 83.36 | 2375 | 5.6171 | 2375 | 5.6515
2374 | 83.51 | 2374 | 5.7495 | 2374 | 5.485
2373 | 82.88 | 2373 | 5.5871 | 2373 | 5.9481
2372 | 83.4 | 2372 | 6.0841 | 2372 | 6.3716
2371 | 83.08 | 2371 | 5.3904 | 2371 | 5.7131
2370 | 83.43 | 2370 | 5.7707 | 2370 | 5.7532
2369 | 83.07 | 2369 | 6.0926 | 2369 | 5.9961
2368 | 83.72 | 2368 | 5.2421 | 2368 | 5.9636
2367 | 83.13 | 2367 | 6.2023 | 2367 | 5.5605
2366 | 82.99 | 2366 | 6.334 | 2366 | 5.7642
2365 | 83 | 2365 | 5.9115 | 2365 | 6.2028
2364 | 82.62 | 2364 | 5.8395 | 2364 | 5.7867
2363 | 82.85 | 2363 | 5.8346 | 2363 | 5.8337
2362 | 83.34 | 2362 | 5.9218 | 2362 | 6.2636
2361 | 83.24 | 2361 | 6.1458 | 2361 | 5.5816
2360 | 83.87 | 2360 | 5.9911 | 2360 | 5.8972
2359 | 83.07 | 2359 | 5.6836 | 2359 | 5.834
2358 | 83.08 | 2358 | 6.2981 | 2358 | 5.362
2357 | 82.51 | 2357 | 5.3286 | 2357 | 5.6355
2356 | 83.35 | 2356 | 5.9544 | 2356 | 5.6934
2355 | 83.03 | 2355 | 5.968 | 2355 | 5.7245
2354 | 82.99 | 2354 | 5.979 | 2354 | 5.4925
2353 | 83.43 | 2353 | 5.3556 | 2353 | 6.1335
2352 | 83.38 | 2352 | 5.7781 | 2352 | 5.9639
2351 | 83.19 | 2351 | 5.9054 | 2351 | 5.8479
2350 | 83.06 | 2350 | 5.7957 | 2350 | 5.6926
2349 | 83.14 | 2349 | 5.7472 | 2349 | 5.1906
2348 | 82.92 | 2348 | 6.0726 | 2348 | 5.5061
2347 | 82.81 | 2347 | 6.0557 | 2347 | 5.9083
2346 | 83.17 | 2346 | 5.8914 | 2346 | 5.7145
2345 | 82.74 | 2345 | 6.0437 | 2345 | 6.2631
2344 | 82.99 | 2344 | 5.6375 | 2344 | 5.7376
2343 | 83.27 | 2343 | 5.7329 | 2343 | 6.1453
2342 | 83.31 | 2342 | 6.0952 | 2342 | 5.8482
2341 | 82.94 | 2341 | 5.8984 | 2341 | 6.0554
2340 | 82.83 | 2340 | 6.0063 | 2340 | 5.8693
2339 | 82.89 | 2339 | 5.3423 | 2339 | 5.2802
2338 | 82.39 | 2338 | 6.0856 | 2338 | 5.825
2337 | 83.11 | 2337 | 5.4959 | 2337 | 5.7142
2336 | 83.26 | 2336 | 5.7344 | 2336 | 6.0582
2335 | 83.07 | 2335 | 5.5016 | 2335 | 5.8273
2334 | 82.76 | 2334 | 6.2845 | 2334 | 5.9704
2333 | 82.94 | 2333 | 6.4951 | 2333 | 5.8477
2332 | 82.74 | 2332 | 6.0199 | 2332 | 5.7049
2331 | 83.07 | 2331 | 6.5164 | 2331 | 6.0367
2330 | 83.39 | 2330 | 5.8232 | 2330 | 6.0379
2329 | 83.18 | 2329 | 5.8689 | 2329 | 5.8296
2328 | 83.28 | 2328 | 6.2139 | 2328 | 6.0892
2327 | 83.35 | 2327 | 6.0805 | 2327 | 5.3206
2326 | 83.27 | 2326 | 5.8245 | 2326 | 6.4068
2325 | 83.39 | 2325 | 5.7487 | 2325 | 5.9153
2324 | 82.97 | 2324 | 6.3785 | 2324 | 5.4537
2323 | 82.97 | 2323 | 6.034 | 2323 | 5.9725
2322 | 82.83 | 2322 | 5.5494 | 2322 | 6.1377
2321 | 83.05 | 2321 | 6.2113 | 2321 | 6.4234
2320 | 83.22 | 2320 | 5.9482 | 2320 | 6.016
2319 | 82.95 | 2319 | 6.417 | 2319 | 6.4735
2318 | 83.06 | 2318 | 6.2157 | 2318 | 5.837
2317 | 82.98 | 2317 | 6.2006 | 2317 | 6.2882
2316 | 82.87 | 2316 | 6.4063 | 2316 | 5.1181
2315 | 83.07 | 2315 | 5.909 | 2315 | 5.9226
2314 | 83.11 | 2314 | 6.4448 | 2314 | 5.8844
2313 | 82.65 | 2313 | 6.163 | 2313 | 5.5567
2312 | 83 | 2312 | 6.2011 | 2312 | 5.8626
2311 | 82.61 | 2311 | 5.8244 | 2311 | 6.2116
2310 | 82.68 | 2310 | 6.168 | 2310 | 6.0312
2309 | 82.74 | 2309 | 5.7984 | 2309 | 5.8171
2308 | 82.65 | 2308 | 5.8113 | 2308 | 5.4944
2307 | 83.04 | 2307 | 5.7018 | 2307 | 5.9233
2306 | 82.49 | 2306 | 6.2371 | 2306 | 6.7222
2305 | 83.19 | 2305 | 5.6703 | 2305 | 5.6774
2304 | 83.25 | 2304 | 5.8575 | 2304 | 6.0132
2303 | 82.91 | 2303 | 6.0271 | 2303 | 6.0606
2302 | 82.64 | 2302 | 5.3406 | 2302 | 5.8089
2301 | 83.3 | 2301 | 5.9876 | 2301 | 6.1985
2300 | 82.81 | 2300 | 6.1814 | 2300 | 6.0383
2299 | 82.93 | 2299 | 6.2139 | 2299 | 5.6807
2298 | 82.64 | 2298 | 5.5267 | 2298 | 5.883
2297 | 82.74 | 2297 | 5.6575 | 2297 | 5.9417
2296 | 82.92 | 2296 | 5.9294 | 2296 | 5.887
2295 | 82.92 | 2295 | 5.6613 | 2295 | 5.6766
2294 | 82.84 | 2294 | 5.6529 | 2294 | 5.962
2293 | 82.96 | 2293 | 5.9738 | 2293 | 6.0953
2292 | 82.81 | 2292 | 6.3085 | 2292 | 5.5022
2291 | 82.59 | 2291 | 5.9974 | 2291 | 6.0853
2290 | 82.9 | 2290 | 5.4334 | 2290 | 5.6395
2289 | 82.82 | 2289 | 6.2449 | 2289 | 6.2895
2288 | 83.16 | 2288 | 6.0306 | 2288 | 5.9317
2287 | 82.83 | 2287 | 6.499 | 2287 | 5.6672
2286 | 82.73 | 2286 | 5.9128 | 2286 | 5.4041
2285 | 82.55 | 2285 | 5.7447 | 2285 | 5.6944
2284 | 82.76 | 2284 | 5.9085 | 2284 | 5.8866
2283 | 82.55 | 2283 | 5.3489 | 2283 | 5.91
2282 | 82.71 | 2282 | 5.7493 | 2282 | 5.7655
2281 | 82.33 | 2281 | 5.7029 | 2281 | 6.1934
2280 | 82.74 | 2280 | 6.1027 | 2280 | 5.5988
2279 | 82.51 | 2279 | 5.4828 | 2279 | 6.1806
2278 | 82.77 | 2278 | 6.2633 | 2278 | 5.8107
2277 | 82.72 | 2277 | 6.135 | 2277 | 5.834
2276 | 82.83 | 2276 | 6.4017 | 2276 | 6.1328
2275 | 82.44 | 2275 | 6.0464 | 2275 | 5.6753
2274 | 82.49 | 2274 | 5.8058 | 2274 | 5.4208
2273 | 82.73 | 2273 | 5.9987 | 2273 | 6.0519
2272 | 82.58 | 2272 | 5.9838 | 2272 | 5.9401
2271 | 82.51 | 2271 | 5.8628 | 2271 | 5.7012
2270 | 82.56 | 2270 | 5.8731 | 2270 | 5.673
2269 | 82.35 | 2269 | 6.1253 | 2269 | 5.6802
2268 | 82.62 | 2268 | 5.6473 | 2268 | 5.9258
2267 | 82.55 | 2267 | 5.9148 | 2267 | 5.9959
2266 | 82.07 | 2266 | 5.9069 | 2266 | 5.7394
2265 | 82.36 | 2265 | 5.9197 | 2265 | 5.9393
2264 | 82.1 | 2264 | 5.8956 | 2264 | 5.7179
2263 | 82.62 | 2263 | 6.0523 | 2263 | 6.1081
2262 | 82.19 | 2262 | 5.5788 | 2262 | 5.8358
2261 | 82.17 | 2261 | 5.9854 | 2261 | 5.6345
2260 | 82.2 | 2260 | 6.0511 | 2260 | 6.0705
2259 | 82.44 | 2259 | 6.208 | 2259 | 5.4833
2258 | 82.37 | 2258 | 5.526 | 2258 | 6.0711
2257 | 82.27 | 2257 | 6.1788 | 2257 | 5.9203
2256 | 82.46 | 2256 | 5.884 | 2256 | 5.682
2255 | 82.38 | 2255 | 5.7314 | 2255 | 5.6192
2254 | 82.17 | 2254 | 5.9101 | 2254 | 5.8541
2253 | 82.27 | 2253 | 6.0788 | 2253 | 5.5905
2252 | 82.05 | 2252 | 5.729 | 2252 | 5.8057
2251 | 82 | 2251 | 6.1857 | 2251 | 5.9982
2250 | 81.47 | 2250 | 5.771 | 2250 | 6.0922
2249 | 81.78 | 2249 | 6.1949 | 2249 | 5.8233
2248 | 81.96 | 2248 | 6.1785 | 2248 | 5.5911
2247 | 81.94 | 2247 | 6.0526 | 2247 | 5.6475
2246 | 82.01 | 2246 | 5.9294 | 2246 | 5.9909
2245 | 81.85 | 2245 | 5.8852 | 2245 | 6.0819
2244 | 82.14 | 2244 | 6.1467 | 2244 | 5.8121
2243 | 82.23 | 2243 | 6.0872 | 2243 | 5.6707
2242 | 82 | 2242 | 6.2851 | 2242 | 6.1219
2241 | 81.66 | 2241 | 6.0024 | 2241 | 6.0808
2240 | 82.11 | 2240 | 5.983 | 2240 | 6.0459
2239 | 81.99 | 2239 | 6.0061 | 2239 | 5.8423
2238 | 81.57 | 2238 | 5.9727 | 2238 | 6.0032
2237 | 82.18 | 2237 | 5.9153 | 2237 | 5.7001
2236 | 82.03 | 2236 | 5.8657 | 2236 | 5.7463
2235 | 81.72 | 2235 | 5.8923 | 2235 | 5.8387
2234 | 81.76 | 2234 | 6.1181 | 2234 | 5.9988
2233 | 81.92 | 2233 | 6.101 | 2233 | 5.8714
2232 | 81.68 | 2232 | 5.8059 | 2232 | 5.8587
2231 | 81.74 | 2231 | 6.1333 | 2231 | 5.976
2230 | 81.68 | 2230 | 5.9565 | 2230 | 5.7942
2229 | 81.55 | 2229 | 5.8093 | 2229 | 6.0459
2228 | 81.82 | 2228 | 6.1633 | 2228 | 5.831
2227 | 81.8 | 2227 | 5.8358 | 2227 | 5.7637
2226 | 81.72 | 2226 | 5.963 | 2226 | 5.9603
2225 | 81.75 | 2225 | 5.9172 | 2225 | 6.1979
2224 | 81.84 | 2224 | 5.791 | 2224 | 6.2483
2223 | 81.71 | 2223 | 6.2639 | 2223 | 6.1062
2222 | 81.65 | 2222 | 6.1531 | 2222 | 5.8163
2221 | 81.88 | 2221 | 5.9363 | 2221 | 5.638
2220 | 81.63 | 2220 | 6.1143 | 2220 | 5.9188
2219 | 81.94 | 2219 | 6.135 | 2219 | 5.7697
2218 | 81.62 | 2218 | 5.8162 | 2218 | 5.9457
2217 | 81.75 | 2217 | 6.1055 | 2217 | 6.1446
2216 | 81.7 | 2216 | 6.1299 | 2216 | 5.8798
2215 | 81.62 | 2215 | 5.9036 | 2215 | 5.9777
2214 | 81.93 | 2214 | 6.3631 | 2214 | 5.9164
2213 | 81.92 | 2213 | 5.8574 | 2213 | 6.1217
2212 | 81.77 | 2212 | 5.9924 | 2212 | 6.0576
2211 | 81.95 | 2211 | 6.0597 | 2211 | 5.9139
2210 | 81.89 | 2210 | 5.9541 | 2210 | 6.1703
2209 | 81.92 | 2209 | 6.232 | 2209 | 6.0258
2208 | 81.83 | 2208 | 6.1951 | 2208 | 5.8976
2207 | 81.78 | 2207 | 6.0873 | 2207 | 5.8243
2206 | 81.96 | 2206 | 6.0372 | 2206 | 6.0716
2205 | 82 | 2205 | 6.0903 | 2205 | 6.0253
2204 | 82.02 | 2204 | 6.128 | 2204 | 5.9928
2203 | 82 | 2203 | 5.971 | 2203 | 6.1578
2202 | 82 | 2202 | 6.2772 | 2202 | 6.2457
2201 | 81.96 | 2201 | 6.261 | 2201 | 5.9809
2200 | 81.99 | 2200 | 6.3304 | 2200 | 6.0107
2199 | 82.15 | 2199 | 6.4159 | 2199 | 6.0118
2198 | 82.26 | 2198 | 6.1014 | 2198 | 5.9304
2197 | 82.31 | 2197 | 6.0891 | 2197 | 6.0898
2196 | 82.18 | 2196 | 6.2718 | 2196 | 6.0533
2195 | 82.4 | 2195 | 6.339 | 2195 | 6.0953
2194 | 82.29 | 2194 | 6.2553 | 2194 | 6.1427
2193 | 82.55 | 2193 | 6.2641 | 2193 | 6.0872
2192 | 82.41 | 2192 | 6.2608 | 2192 | 5.9599
2191 | 82.51 | 2191 | 6.0114 | 2191 | 6.0016
2190 | 82.52 | 2190 | 6.1201 | 2190 | 6.0002
2189 | 82.52 | 2189 | 5.9817 | 2189 | 6.1284
2188 | 82.64 | 2188 | 6.2261 | 2188 | 6.0866
2187 | 82.93 | 2187 | 6.1504 | 2187 | 6.0298
2186 | 82.7 | 2186 | 6.1274 | 2186 | 6.1118
2185 | 83.09 | 2185 | 6.0226 | 2185 | 6.1817
2184 | 82.76 | 2184 | 6.3308 | 2184 | 6.0384
2183 | 82.85 | 2183 | 6.1641 | 2183 | 6.0795
2182 | 83.11 | 2182 | 6.0809 | 2182 | 6.1656
2181 | 83.01 | 2181 | 6.2007 | 2181 | 5.9457
2180 | 82.86 | 2180 | 6.48 | 2180 | 5.981
2179 | 83.22 | 2179 | 6.2374 | 2179 | 5.9684
2178 | 83.01 | 2178 | 6.304 | 2178 | 6.0585
2177 | 83.12 | 2177 | 6.2173 | 2177 | 6.3467
2176 | 83.26 | 2176 | 6.2112 | 2176 | 6.0643
2175 | 83.23 | 2175 | 6.0969 | 2175 | 6.0849
2174 | 83.21 | 2174 | 6.2219 | 2174 | 6.15
2173 | 83.32 | 2173 | 6.4041 | 2173 | 6.1215
2172 | 83.45 | 2172 | 6.1887 | 2172 | 6.1546
2171 | 83.31 | 2171 | 6.0724 | 2171 | 6.1442
2170 | 83.46 | 2170 | 6.2618 | 2170 | 5.9035
2169 | 83.53 | 2169 | 6.491 | 2169 | 6.2575
2168 | 83.27 | 2168 | 6.4461 | 2168 | 6.1887
2167 | 83.54 | 2167 | 6.449 | 2167 | 6.3164
2166 | 83.62 | 2166 | 6.2807 | 2166 | 6.3239
2165 | 83.47 | 2165 | 6.1961 | 2165 | 6.4645
2164 | 83.61 | 2164 | 6.0232 | 2164 | 6.2233
2163 | 83.5 | 2163 | 6.3597 | 2163 | 6.1939
2162 | 83.52 | 2162 | 6.3437 | 2162 | 6.1374
2161 | 83.61 | 2161 | 6.3166 | 2161 | 6.0724
2160 | 83.72 | 2160 | 6.3365 | 2160 | 6.1978
2159 | 83.63 | 2159 | 6.286 | 2159 | 6.0747
2158 | 83.48 | 2158 | 6.2096 | 2158 | 5.9688
2157 | 83.62 | 2157 | 6.3971 | 2157 | 6.0718
2156 | 83.59 | 2156 | 6.2615 | 2156 | 6.1105
2155 | 83.64 | 2155 | 6.2557 | 2155 | 6.1915
2154 | 83.65 | 2154 | 6.2669 | 2154 | 6.0619
2153 | 83.76 | 2153 | 6.157 | 2153 | 6.047
2152 | 83.58 | 2152 | 6.228 | 2152 | 6.1143
2151 | 83.52 | 2151 | 6.0674 | 2151 | 6.1556
2150 | 83.64 | 2150 | 6.2813 | 2150 | 6.2638
2149 | 83.78 | 2149 | 6.2059 | 2149 | 6.1116
2148 | 83.69 | 2148 | 6.1944 | 2148 | 6.2151
2147 | 83.87 | 2147 | 6.0887 | 2147 | 6.175
2146 | 83.85 | 2146 | 6.32 | 2146 | 6.1285
2145 | 83.75 | 2145 | 6.1355 | 2145 | 6.0972
2144 | 83.71 | 2144 | 6.3186 | 2144 | 6.1368
2143 | 83.88 | 2143 | 6.2074 | 2143 | 6.2661
2142 | 83.84 | 2142 | 6.3109 | 2142 | 6.2217
2141 | 83.77 | 2141 | 6.1817 | 2141 | 6.1063
2140 | 83.96 | 2140 | 6.1344 | 2140 | 5.9808
2139 | 83.8 | 2139 | 6.2767 | 2139 | 6.0737
2138 | 83.81 | 2138 | 6.4512 | 2138 | 6.0486
2137 | 83.93 | 2137 | 6.2211 | 2137 | 6.1719
2136 | 83.82 | 2136 | 6.3709 | 2136 | 6.2238
2135 | 83.98 | 2135 | 6.1425 | 2135 | 6.1115
2134 | 83.78 | 2134 | 6.2484 | 2134 | 6.1176
2133 | 83.79 | 2133 | 6.3864 | 2133 | 6.2906
2132 | 83.85 | 2132 | 6.2014 | 2132 | 6.0709
2131 | 83.94 | 2131 | 6.3435 | 2131 | 6.2338
2130 | 83.81 | 2130 | 6.354 | 2130 | 5.9644
2129 | 83.78 | 2129 | 6.333 | 2129 | 6.0885
2128 | 83.88 | 2128 | 6.1679 | 2128 | 6.1022
2127 | 83.9 | 2127 | 6.3151 | 2127 | 6.1217
2126 | 83.81 | 2126 | 6.2729 | 2126 | 6.216
2125 | 84.04 | 2125 | 6.2157 | 2125 | 6.3154
2124 | 84.24 | 2124 | 6.3598 | 2124 | 6.1829
2123 | 83.92 | 2123 | 6.2141 | 2123 | 6.2695
2122 | 83.79 | 2122 | 6.3443 | 2122 | 6.1046
2121 | 84 | 2121 | 6.2625 | 2121 | 6.0403
2120 | 83.99 | 2120 | 6.2031 | 2120 | 5.9816
2119 | 83.93 | 2119 | 6.3988 | 2119 | 6.0477
2118 | 83.98 | 2118 | 6.3531 | 2118 | 6.2222
2117 | 84.01 | 2117 | 6.1088 | 2117 | 6.118
2116 | 83.93 | 2116 | 6.2285 | 2116 | 6.0921
2115 | 84.08 | 2115 | 6.2763 | 2115 | 6.1701
2114 | 84.03 | 2114 | 6.3211 | 2114 | 6.1138
2113 | 83.85 | 2113 | 6.1441 | 2113 | 6.1152
2112 | 83.84 | 2112 | 6.1964 | 2112 | 6.0554
2111 | 83.8 | 2111 | 6.2441 | 2111 | 6.1221
2110 | 83.88 | 2110 | 6.3377 | 2110 | 6.3303
2109 | 84 | 2109 | 6.1906 | 2109 | 6.1725
2108 | 83.99 | 2108 | 6.2936 | 2108 | 6.0432
2107 | 83.94 | 2107 | 6.2697 | 2107 | 6.1461
2106 | 83.96 | 2106 | 6.3681 | 2106 | 6.0326
2105 | 84.03 | 2105 | 6.3213 | 2105 | 6.0767
2104 | 84.15 | 2104 | 6.1887 | 2104 | 6.0668
2103 | 83.99 | 2103 | 6.3153 | 2103 | 6.1788
2102 | 84 | 2102 | 6.3291 | 2102 | 6.3763
2101 | 84.1 | 2101 | 6.3193 | 2101 | 6.3483
2100 | 84.02 | 2100 | 6.2876 | 2100 | 6.1771
2099 | 84.14 | 2099 | 6.1774 | 2099 | 6.1061
2098 | 83.97 | 2098 | 6.2266 | 2098 | 6.0141
2097 | 83.89 | 2097 | 6.3163 | 2097 | 6.1092
2096 | 84.06 | 2096 | 6.3276 | 2096 | 6.0764
2095 | 84.04 | 2095 | 6.184 | 2095 | 6.1824
2094 | 84.17 | 2094 | 6.2903 | 2094 | 6.1598
2093 | 84.23 | 2093 | 6.2337 | 2093 | 6.182
2092 | 84.09 | 2092 | 6.216 | 2092 | 6.1265
2091 | 84.05 | 2091 | 6.2662 | 2091 | 6.2911
2090 | 84.02 | 2090 | 6.3197 | 2090 | 6.0913
2089 | 83.94 | 2089 | 6.1119 | 2089 | 6.1457
2088 | 83.84 | 2088 | 6.2231 | 2088 | 6.2142
2087 | 84.07 | 2087 | 6.2633 | 2087 | 6.097
2086 | 84.08 | 2086 | 6.2786 | 2086 | 6.213
2085 | 84.04 | 2085 | 6.2589 | 2085 | 6.2781
2084 | 84.06 | 2084 | 6.2244 | 2084 | 6.2305
2083 | 83.99 | 2083 | 6.21 | 2083 | 6.1337
2082 | 83.84 | 2082 | 6.1602 | 2082 | 6.0922
2081 | 84.06 | 2081 | 6.1657 | 2081 | 6.0443
2080 | 84.02 | 2080 | 6.16 | 2080 | 6.1969
2079 | 83.98 | 2079 | 6.166 | 2079 | 5.9993
2078 | 84.15 | 2078 | 6.1625 | 2078 | 6.0736
2077 | 84.03 | 2077 | 6.3611 | 2077 | 6.0543
2076 | 83.94 | 2076 | 6.2822 | 2076 | 6.2566
2075 | 84.09 | 2075 | 6.3095 | 2075 | 6.0665
2074 | 84.18 | 2074 | 6.1226 | 2074 | 6.2158
2073 | 84 | 2073 | 6.3074 | 2073 | 6.0913
2072 | 83.97 | 2072 | 6.3768 | 2072 | 6.0874
2071 | 84.08 | 2071 | 6.2507 | 2071 | 6.1673
2070 | 84.01 | 2070 | 6.2328 | 2070 | 6.1193
2069 | 84.09 | 2069 | 6.2262 | 2069 | 6.167
2068 | 83.98 | 2068 | 6.2279 | 2068 | 6.0867
2067 | 83.97 | 2067 | 6.2461 | 2067 | 6.1914
2066 | 83.94 | 2066 | 6.296 | 2066 | 6.3299
2065 | 84.03 | 2065 | 6.2578 | 2065 | 6.2031
2064 | 84.15 | 2064 | 6.3191 | 2064 | 6.2465
2063 | 83.88 | 2063 | 6.2492 | 2063 | 6.2047
2062 | 84.14 | 2062 | 6.1858 | 2062 | 6.207
2061 | 84 | 2061 | 6.3067 | 2061 | 6.1687
2060 | 83.97 | 2060 | 6.1815 | 2060 | 6.1234
2059 | 83.95 | 2059 | 6.3339 | 2059 | 6.0679
2058 | 84.04 | 2058 | 6.2668 | 2058 | 6.1532
2057 | 83.91 | 2057 | 6.2223 | 2057 | 6.2698
2056 | 83.96 | 2056 | 6.3518 | 2056 | 6.1301
2055 | 83.95 | 2055 | 6.2348 | 2055 | 6.1009
2054 | 83.94 | 2054 | 6.2719 | 2054 | 6.2437
2053 | 83.93 | 2053 | 6.2919 | 2053 | 6.1671
2052 | 83.95 | 2052 | 6.3321 | 2052 | 6.1313
2051 | 83.97 | 2051 | 6.3861 | 2051 | 6.2297
2050 | 83.98 | 2050 | 6.2242 | 2050 | 6.1287
2049 | 84 | 2049 | 6.3872 | 2049 | 6.211
2048 | 84.04 | 2048 | 6.3817 | 2048 | 6.2983
2047 | 83.89 | 2047 | 6.3169 | 2047 | 6.3178
2046 | 84 | 2046 | 6.2142 | 2046 | 6.2869
2045 | 84.01 | 2045 | 6.246 | 2045 | 6.2169
2044 | 84.03 | 2044 | 6.2585 | 2044 | 6.108
2043 | 83.94 | 2043 | 6.329 | 2043 | 6.1821
2042 | 84.02 | 2042 | 6.3958 | 2042 | 6.1573
2041 | 84.02 | 2041 | 6.4431 | 2041 | 6.2942
2040 | 84 | 2040 | 6.3524 | 2040 | 6.2384
2039 | 83.94 | 2039 | 6.3037 | 2039 | 6.1822
2038 | 83.91 | 2038 | 6.1819 | 2038 | 6.075
2037 | 83.92 | 2037 | 6.3251 | 2037 | 6.3197
2036 | 83.9 | 2036 | 6.2855 | 2036 | 6.1934
2035 | 84.05 | 2035 | 6.3747 | 2035 | 6.3898
2034 | 84.12 | 2034 | 6.3623 | 2034 | 6.2038
2033 | 83.94 | 2033 | 6.2608 | 2033 | 6.2023
2032 | 83.87 | 2032 | 6.3725 | 2032 | 6.1969
2031 | 83.89 | 2031 | 6.2675 | 2031 | 6.1413
2030 | 83.88 | 2030 | 6.3008 | 2030 | 6.2702
2029 | 84.01 | 2029 | 6.3286 | 2029 | 6.2103
2028 | 83.87 | 2028 | 6.2536 | 2028 | 6.2117
2027 | 83.9 | 2027 | 6.4146 | 2027 | 6.2653
2026 | 83.89 | 2026 | 6.3271 | 2026 | 6.2386
2025 | 83.98 | 2025 | 6.3689 | 2025 | 6.3735
2024 | 83.97 | 2024 | 6.3777 | 2024 | 6.2014
2023 | 83.92 | 2023 | 6.3567 | 2023 | 6.3161
2022 | 83.98 | 2022 | 6.3731 | 2022 | 6.1933
2021 | 83.97 | 2021 | 6.462 | 2021 | 6.302
2020 | 83.99 | 2020 | 6.3397 | 2020 | 6.2031
2019 | 84.02 | 2019 | 6.3621 | 2019 | 6.231
2018 | 83.93 | 2018 | 6.3708 | 2018 | 6.3136
2017 | 84.02 | 2017 | 6.396 | 2017 | 6.1878
2016 | 84.1 | 2016 | 6.3644 | 2016 | 6.1386
2015 | 83.88 | 2015 | 6.2994 | 2015 | 6.1878
2014 | 83.98 | 2014 | 6.3336 | 2014 | 6.3595
2013 | 84.09 | 2013 | 6.3756 | 2013 | 6.2346
2012 | 84.04 | 2012 | 6.3167 | 2012 | 6.105
2011 | 84.02 | 2011 | 6.3702 | 2011 | 6.2856
2010 | 84 | 2010 | 6.3374 | 2010 | 6.2506
2009 | 83.9 | 2009 | 6.2908 | 2009 | 6.2236
2008 | 83.88 | 2008 | 6.3827 | 2008 | 6.3145
2007 | 83.87 | 2007 | 6.3298 | 2007 | 6.3367
2006 | 83.91 | 2006 | 6.4124 | 2006 | 6.3542
2005 | 83.99 | 2005 | 6.3035 | 2005 | 6.27
2004 | 83.92 | 2004 | 6.4461 | 2004 | 6.245
2003 | 84 | 2003 | 6.2767 | 2003 | 6.2237
2002 | 83.99 | 2002 | 6.3787 | 2002 | 6.1905
2001 | 83.89 | 2001 | 6.4133 | 2001 | 6.3329
2000 | 83.87 | 2000 | 6.3707 | 2000 | 6.2471
1999 | 84.01 | 1999 | 6.4753 | 1999 | 6.2892
1998 | 83.86 | 1998 | 6.4252 | 1998 | 6.3762
1997 | 83.96 | 1997 | 6.4271 | 1997 | 6.2936
1996 | 84.11 | 1996 | 6.3111 | 1996 | 6.3587
1995 | 83.94 | 1995 | 6.3753 | 1995 | 6.2762
1994 | 83.95 | 1994 | 6.385 | 1994 | 6.2048
1993 | 83.81 | 1993 | 6.459 | 1993 | 6.2937
1992 | 83.93 | 1992 | 6.4815 | 1992 | 6.3919
1991 | 83.84 | 1991 | 6.3611 | 1991 | 6.2631
1990 | 84.02 | 1990 | 6.4734 | 1990 | 6.3153
1989 | 84.13 | 1989 | 6.459 | 1989 | 6.3454
1988 | 84.12 | 1988 | 6.4254 | 1988 | 6.291
1987 | 84.08 | 1987 | 6.4033 | 1987 | 6.2098
1986 | 84.07 | 1986 | 6.4702 | 1986 | 6.3395
1985 | 83.95 | 1985 | 6.3062 | 1985 | 6.2392
1984 | 84.01 | 1984 | 6.3825 | 1984 | 6.3528
1983 | 83.93 | 1983 | 6.5666 | 1983 | 6.3396
1982 | 83.94 | 1982 | 6.5021 | 1982 | 6.3053
1981 | 84.01 | 1981 | 6.5776 | 1981 | 6.3456
1980 | 84.11 | 1980 | 6.3172 | 1980 | 6.292
1979 | 83.97 | 1979 | 6.4785 | 1979 | 6.2714
1978 | 83.99 | 1978 | 6.3069 | 1978 | 6.2095
1977 | 83.96 | 1977 | 6.4522 | 1977 | 6.3105
1976 | 84.16 | 1976 | 6.5141 | 1976 | 6.4092
1975 | 83.88 | 1975 | 6.5088 | 1975 | 6.3317
1974 | 83.91 | 1974 | 6.3327 | 1974 | 6.4033
1973 | 83.9 | 1973 | 6.5212 | 1973 | 6.3686
1972 | 83.99 | 1972 | 6.4745 | 1972 | 6.3428
1971 | 84.1 | 1971 | 6.4165 | 1971 | 6.3654
1970 | 84.05 | 1970 | 6.4999 | 1970 | 6.4372
1969 | 83.98 | 1969 | 6.4391 | 1969 | 6.439
1968 | 83.94 | 1968 | 6.4754 | 1968 | 6.4703
1967 | 83.9 | 1967 | 6.405 | 1967 | 6.3253
1966 | 83.96 | 1966 | 6.5505 | 1966 | 6.3057
1965 | 84.04 | 1965 | 6.5207 | 1965 | 6.3869
1964 | 84.08 | 1964 | 6.4071 | 1964 | 6.3618
1963 | 84.02 | 1963 | 6.4665 | 1963 | 6.3725
1962 | 84.05 | 1962 | 6.4447 | 1962 | 6.5745
1961 | 83.83 | 1961 | 6.5287 | 1961 | 6.3668
1960 | 84.01 | 1960 | 6.5894 | 1960 | 6.3756
1959 | 84.08 | 1959 | 6.5216 | 1959 | 6.43
1958 | 84 | 1958 | 6.7155 | 1958 | 6.3655
1957 | 83.93 | 1957 | 6.4788 | 1957 | 6.259
1956 | 84.05 | 1956 | 6.5807 | 1956 | 6.3644
1955 | 84.08 | 1955 | 6.5462 | 1955 | 6.6404
1954 | 83.95 | 1954 | 6.473 | 1954 | 6.3466
1953 | 84.13 | 1953 | 6.6059 | 1953 | 6.4482
1952 | 83.91 | 1952 | 6.4997 | 1952 | 6.5227
1951 | 83.97 | 1951 | 6.3713 | 1951 | 6.493
1950 | 83.96 | 1950 | 6.5719 | 1950 | 6.6636
1949 | 84.12 | 1949 | 6.5516 | 1949 | 6.3228
1948 | 84 | 1948 | 6.6118 | 1948 | 6.3165
1947 | 84.07 | 1947 | 6.4031 | 1947 | 6.5392
1946 | 83.95 | 1946 | 6.3549 | 1946 | 6.5332
1945 | 84.08 | 1945 | 6.5143 | 1945 | 6.4413
1944 | 84.08 | 1944 | 6.5975 | 1944 | 6.3993
1943 | 84.21 | 1943 | 6.5291 | 1943 | 6.3573
1942 | 84.05 | 1942 | 6.3696 | 1942 | 6.4301
1941 | 84.14 | 1941 | 6.6538 | 1941 | 6.4449
1940 | 84.02 | 1940 | 6.4518 | 1940 | 6.4906
1939 | 84.23 | 1939 | 6.5669 | 1939 | 6.5054
1938 | 84.04 | 1938 | 6.6792 | 1938 | 6.4631
1937 | 84.05 | 1937 | 6.6301 | 1937 | 6.5479
1936 | 83.96 | 1936 | 6.5419 | 1936 | 6.2964
1935 | 84.25 | 1935 | 6.3968 | 1935 | 6.481
1934 | 84.09 | 1934 | 6.4139 | 1934 | 6.4871
1933 | 84.15 | 1933 | 6.5066 | 1933 | 6.3731
1932 | 84.16 | 1932 | 6.3449 | 1932 | 6.3203
1931 | 84.1 | 1931 | 6.2383 | 1931 | 6.183
1930 | 84.09 | 1930 | 6.4445 | 1930 | 6.4703
1929 | 84.21 | 1929 | 6.4797 | 1929 | 6.2155
1928 | 84.15 | 1928 | 6.5454 | 1928 | 6.1147
1927 | 84.11 | 1927 | 6.3835 | 1927 | 6.1234
1926 | 84.01 | 1926 | 6.3027 | 1926 | 6.3832
1925 | 84.3 | 1925 | 6.3944 | 1925 | 6.4759
1924 | 83.92 | 1924 | 6.2951 | 1924 | 6.1525
1923 | 84.17 | 1923 | 6.2793 | 1923 | 6.3856
1922 | 83.97 | 1922 | 6.374 | 1922 | 6.111
1921 | 84.36 | 1921 | 6.3228 | 1921 | 6.1309
1920 | 84.02 | 1920 | 6.2095 | 1920 | 6.1918
1919 | 83.94 | 1919 | 6.2771 | 1919 | 5.9595
1918 | 84.06 | 1918 | 6.2096 | 1918 | 6.1791
1917 | 84.08 | 1917 | 6.2853 | 1917 | 6.1375
1916 | 84.19 | 1916 | 6.3543 | 1916 | 6.2816
1915 | 83.76 | 1915 | 6.3549 | 1915 | 6.2029
1914 | 83.85 | 1914 | 6.1132 | 1914 | 6.0114
1913 | 84.06 | 1913 | 6.2327 | 1913 | 5.9393
1912 | 84.07 | 1912 | 6.1249 | 1912 | 6.3533
1911 | 84.07 | 1911 | 6.1195 | 1911 | 5.8961
1910 | 84.09 | 1910 | 5.9153 | 1910 | 6.0957
1909 | 83.9 | 1909 | 6.1951 | 1909 | 5.8326
1908 | 83.94 | 1908 | 6.1205 | 1908 | 6.0228
1907 | 83.94 | 1907 | 5.8437 | 1907 | 6.1553
1906 | 83.82 | 1906 | 6.3241 | 1906 | 5.838
1905 | 83.96 | 1905 | 5.9724 | 1905 | 5.9455
1904 | 83.74 | 1904 | 6.0067 | 1904 | 6.0051
1903 | 84.04 | 1903 | 5.9663 | 1903 | 5.9596
1902 | 83.93 | 1902 | 5.9008 | 1902 | 6.0141
1901 | 83.86 | 1901 | 6.2023 | 1901 | 5.9733
1900 | 84.02 | 1900 | 5.9229 | 1900 | 5.8142
1899 | 83.88 | 1899 | 5.9769 | 1899 | 5.7847
1898 | 83.97 | 1898 | 6.1326 | 1898 | 5.8788
1897 | 83.95 | 1897 | 5.9995 | 1897 | 5.7322
1896 | 83.88 | 1896 | 5.9457 | 1896 | 5.946
1895 | 83.9 | 1895 | 5.9364 | 1895 | 5.9105
1894 | 83.81 | 1894 | 6.0401 | 1894 | 5.9332
1893 | 83.91 | 1893 | 5.9494 | 1893 | 5.8642
1892 | 84.12 | 1892 | 6.08 | 1892 | 5.8868
1891 | 83.93 | 1891 | 6.2684 | 1891 | 6.0008
1890 | 83.85 | 1890 | 6.0408 | 1890 | 6.1072
1889 | 83.87 | 1889 | 6.185 | 1889 | 6.1458
1888 | 84.22 | 1888 | 6.3013 | 1888 | 6.1229
1887 | 84.15 | 1887 | 6.2945 | 1887 | 6.0281
1886 | 84.14 | 1886 | 6.4141 | 1886 | 6.2863
1885 | 84.21 | 1885 | 6.3621 | 1885 | 6.2392
1884 | 84.04 | 1884 | 6.4414 | 1884 | 6.2888
1883 | 84.23 | 1883 | 6.5413 | 1883 | 6.3095
1882 | 84.24 | 1882 | 6.6531 | 1882 | 6.301
1881 | 84.13 | 1881 | 6.4509 | 1881 | 6.5803
1880 | 84.13 | 1880 | 6.6139 | 1880 | 6.4609
1879 | 84.05 | 1879 | 6.6373 | 1879 | 6.4616
1878 | 84.09 | 1878 | 6.7694 | 1878 | 6.6681
1877 | 84.21 | 1877 | 6.6895 | 1877 | 6.5616
1876 | 84.35 | 1876 | 6.6307 | 1876 | 6.6714
1875 | 84.14 | 1875 | 6.6219 | 1875 | 6.605
1874 | 84.12 | 1874 | 6.7478 | 1874 | 6.5503
1873 | 84.18 | 1873 | 6.7434 | 1873 | 6.6843
1872 | 84.21 | 1872 | 6.7363 | 1872 | 6.524
1871 | 84.12 | 1871 | 6.5406 | 1871 | 6.6176
1870 | 84.17 | 1870 | 6.6977 | 1870 | 6.6429
1869 | 84.22 | 1869 | 6.6239 | 1869 | 6.5211
1868 | 84.13 | 1868 | 6.6783 | 1868 | 6.5377
1867 | 84.02 | 1867 | 6.4539 | 1867 | 6.3532
1866 | 84.14 | 1866 | 6.572 | 1866 | 6.421
1865 | 84.15 | 1865 | 6.3529 | 1865 | 6.4163
1864 | 84.08 | 1864 | 6.4587 | 1864 | 6.4208
1863 | 84.19 | 1863 | 6.5594 | 1863 | 6.4596
1862 | 84.13 | 1862 | 6.5437 | 1862 | 6.4436
1861 | 84.07 | 1861 | 6.4167 | 1861 | 6.4669
1860 | 84.08 | 1860 | 6.5537 | 1860 | 6.1657
1859 | 84.14 | 1859 | 6.6206 | 1859 | 6.3516
1858 | 84.16 | 1858 | 6.4762 | 1858 | 6.3761
1857 | 84.19 | 1857 | 6.449 | 1857 | 6.414
1856 | 84.23 | 1856 | 6.5842 | 1856 | 6.4596
1855 | 84.18 | 1855 | 6.5352 | 1855 | 6.425
1854 | 84.16 | 1854 | 6.6433 | 1854 | 6.3247
1853 | 84.18 | 1853 | 6.6578 | 1853 | 6.5576
1852 | 84.22 | 1852 | 6.4772 | 1852 | 6.4668
1851 | 84.25 | 1851 | 6.5122 | 1851 | 6.4622
1850 | 84.26 | 1850 | 6.6217 | 1850 | 6.6021
1849 | 84.23 | 1849 | 6.604 | 1849 | 6.5865
1848 | 84.21 | 1848 | 6.7058 | 1848 | 6.6316
1847 | 84.16 | 1847 | 6.7759 | 1847 | 6.49
1846 | 84.22 | 1846 | 6.7568 | 1846 | 6.5565
1845 | 84.2 | 1845 | 6.6097 | 1845 | 6.6601
1844 | 84.09 | 1844 | 6.7322 | 1844 | 6.6225
1843 | 84.36 | 1843 | 6.6734 | 1843 | 6.4815
1842 | 84.27 | 1842 | 6.6104 | 1842 | 6.3807
1841 | 84.27 | 1841 | 6.6898 | 1841 | 6.4907
1840 | 84.27 | 1840 | 6.4916 | 1840 | 6.6374
1839 | 84.32 | 1839 | 6.6883 | 1839 | 6.479
1838 | 84.29 | 1838 | 6.614 | 1838 | 6.5234
1837 | 84.27 | 1837 | 6.5519 | 1837 | 6.5428
1836 | 84.34 | 1836 | 6.4237 | 1836 | 6.4202
1835 | 84.25 | 1835 | 6.5373 | 1835 | 6.366
1834 | 84.25 | 1834 | 6.6559 | 1834 | 6.5205
1833 | 84.18 | 1833 | 6.5376 | 1833 | 6.5127
1832 | 84.19 | 1832 | 6.4882 | 1832 | 6.4065
1831 | 84.28 | 1831 | 6.4798 | 1831 | 6.3653
1830 | 84.23 | 1830 | 6.5049 | 1830 | 6.3802
1829 | 84.23 | 1829 | 6.5187 | 1829 | 6.3188
1828 | 84.23 | 1828 | 6.4897 | 1828 | 6.3402
1827 | 84.28 | 1827 | 6.4804 | 1827 | 6.357
1826 | 84.21 | 1826 | 6.5086 | 1826 | 6.4525
1825 | 84.24 | 1825 | 6.3897 | 1825 | 6.2295
1824 | 84.28 | 1824 | 6.4846 | 1824 | 6.314
1823 | 84.23 | 1823 | 6.4663 | 1823 | 6.3667
1822 | 84.26 | 1822 | 6.4458 | 1822 | 6.2755
1821 | 84.23 | 1821 | 6.3849 | 1821 | 6.3078
1820 | 84.15 | 1820 | 6.4547 | 1820 | 6.3117
1819 | 84.17 | 1819 | 6.4902 | 1819 | 6.2967
1818 | 84.18 | 1818 | 6.5523 | 1818 | 6.3817
1817 | 84.31 | 1817 | 6.4641 | 1817 | 6.2982
1816 | 84.27 | 1816 | 6.4313 | 1816 | 6.3755
1815 | 84.18 | 1815 | 6.4396 | 1815 | 6.356
1814 | 84.19 | 1814 | 6.5188 | 1814 | 6.421
1813 | 84.27 | 1813 | 6.483 | 1813 | 6.3067
1812 | 84.15 | 1812 | 6.4791 | 1812 | 6.319
1811 | 84.25 | 1811 | 6.6064 | 1811 | 6.4401
1810 | 84.22 | 1810 | 6.5243 | 1810 | 6.3877
1809 | 84.24 | 1809 | 6.5625 | 1809 | 6.2597
1808 | 84.23 | 1808 | 6.51 | 1808 | 6.2794
1807 | 84.25 | 1807 | 6.4978 | 1807 | 6.3182
1806 | 84.31 | 1806 | 6.4969 | 1806 | 6.3961
1805 | 84.27 | 1805 | 6.5389 | 1805 | 6.3817
1804 | 84.2 | 1804 | 6.5867 | 1804 | 6.4261
1803 | 84.19 | 1803 | 6.5235 | 1803 | 6.4354
1802 | 84.29 | 1802 | 6.5504 | 1802 | 6.4662
1801 | 84.29 | 1801 | 6.56 | 1801 | 6.4681
1800 | 84.28 | 1800 | 6.518 | 1800 | 6.509
1799 | 84.3 | 1799 | 6.6159 | 1799 | 6.5481
1798 | 84.25 | 1798 | 6.5937 | 1798 | 6.4518
1797 | 84.34 | 1797 | 6.6302 | 1797 | 6.5103
1796 | 84.35 | 1796 | 6.6264 | 1796 | 6.479
1795 | 84.3 | 1795 | 6.5883 | 1795 | 6.4366
1794 | 84.34 | 1794 | 6.6814 | 1794 | 6.5867
1793 | 84.31 | 1793 | 6.657 | 1793 | 6.549
1792 | 84.34 | 1792 | 6.6757 | 1792 | 6.6401
1791 | 84.36 | 1791 | 6.639 | 1791 | 6.588
1790 | 84.35 | 1790 | 6.7986 | 1790 | 6.6056
1789 | 84.32 | 1789 | 6.6497 | 1789 | 6.6019
1788 | 84.37 | 1788 | 6.7399 | 1788 | 6.6537
1787 | 84.5 | 1787 | 6.7627 | 1787 | 6.6349
1786 | 84.41 | 1786 | 6.7291 | 1786 | 6.6475
1785 | 84.4 | 1785 | 6.7724 | 1785 | 6.6953
1784 | 84.32 | 1784 | 6.7695 | 1784 | 6.6695
1783 | 84.39 | 1783 | 6.7109 | 1783 | 6.6563
1782 | 84.43 | 1782 | 6.8243 | 1782 | 6.6108
1781 | 84.44 | 1781 | 6.7163 | 1781 | 6.6558
1780 | 84.39 | 1780 | 6.8444 | 1780 | 6.7121
1779 | 84.41 | 1779 | 6.7578 | 1779 | 6.6883
1778 | 84.44 | 1778 | 6.8418 | 1778 | 6.6146
1777 | 84.44 | 1777 | 6.7895 | 1777 | 6.7093
1776 | 84.47 | 1776 | 6.8361 | 1776 | 6.6684
1775 | 84.47 | 1775 | 6.7249 | 1775 | 6.7453
1774 | 84.47 | 1774 | 6.823 | 1774 | 6.7037
1773 | 84.51 | 1773 | 6.8519 | 1773 | 6.7279
1772 | 84.5 | 1772 | 6.8198 | 1772 | 6.7302
1771 | 84.33 | 1771 | 6.7526 | 1771 | 6.6587
1770 | 84.41 | 1770 | 6.7741 | 1770 | 6.6849
1769 | 84.45 | 1769 | 6.7402 | 1769 | 6.6782
1768 | 84.46 | 1768 | 6.7813 | 1768 | 6.6657
1767 | 84.44 | 1767 | 6.8129 | 1767 | 6.5982
1766 | 84.48 | 1766 | 6.7115 | 1766 | 6.6623
1765 | 84.42 | 1765 | 6.6786 | 1765 | 6.6801
1764 | 84.41 | 1764 | 6.6928 | 1764 | 6.6073
1763 | 84.31 | 1763 | 6.724 | 1763 | 6.5175
1762 | 84.44 | 1762 | 6.6987 | 1762 | 6.5707
1761 | 84.49 | 1761 | 6.708 | 1761 | 6.5657
1760 | 84.47 | 1760 | 6.762 | 1760 | 6.6252
1759 | 84.43 | 1759 | 6.6693 | 1759 | 6.6637
1758 | 84.48 | 1758 | 6.6882 | 1758 | 6.5601
1757 | 84.42 | 1757 | 6.7793 | 1757 | 6.5664
1756 | 84.42 | 1756 | 6.7022 | 1756 | 6.6505
1755 | 84.45 | 1755 | 6.6906 | 1755 | 6.6158
1754 | 84.49 | 1754 | 6.6615 | 1754 | 6.5775
1753 | 84.49 | 1753 | 6.6657 | 1753 | 6.5188
1752 | 84.44 | 1752 | 6.7483 | 1752 | 6.5824
1751 | 84.5 | 1751 | 6.7401 | 1751 | 6.6572
1750 | 84.54 | 1750 | 6.7221 | 1750 | 6.5661
1749 | 84.43 | 1749 | 6.718 | 1749 | 6.6593
1748 | 84.44 | 1748 | 6.6933 | 1748 | 6.6992
1747 | 84.47 | 1747 | 6.774 | 1747 | 6.66
1746 | 84.45 | 1746 | 6.7162 | 1746 | 6.6688
1745 | 84.48 | 1745 | 6.7411 | 1745 | 6.5568
1744 | 84.53 | 1744 | 6.8123 | 1744 | 6.6131
1743 | 84.47 | 1743 | 6.7976 | 1743 | 6.5674
1742 | 84.48 | 1742 | 6.7308 | 1742 | 6.6626
1741 | 84.46 | 1741 | 6.6782 | 1741 | 6.717
1740 | 84.43 | 1740 | 6.8163 | 1740 | 6.6125
1739 | 84.47 | 1739 | 6.7864 | 1739 | 6.5994
1738 | 84.45 | 1738 | 6.8093 | 1738 | 6.6004
1737 | 84.45 | 1737 | 6.77 | 1737 | 6.7452
1736 | 84.45 | 1736 | 6.7111 | 1736 | 6.6974
1735 | 84.5 | 1735 | 6.7549 | 1735 | 6.6987
1734 | 84.53 | 1734 | 6.8106 | 1734 | 6.6793
1733 | 84.52 | 1733 | 6.8188 | 1733 | 6.7014
1732 | 84.48 | 1732 | 6.7407 | 1732 | 6.679
1731 | 84.49 | 1731 | 6.8149 | 1731 | 6.6702
1730 | 84.55 | 1730 | 6.7575 | 1730 | 6.6818
1729 | 84.47 | 1729 | 6.8617 | 1729 | 6.718
1728 | 84.46 | 1728 | 6.839 | 1728 | 6.7274
1727 | 84.51 | 1727 | 6.7964 | 1727 | 6.6745
1726 | 84.53 | 1726 | 6.7896 | 1726 | 6.6823
1725 | 84.5 | 1725 | 6.8686 | 1725 | 6.7101
1724 | 84.49 | 1724 | 6.8121 | 1724 | 6.6932
1723 | 84.48 | 1723 | 6.7799 | 1723 | 6.7113
1722 | 84.46 | 1722 | 6.8527 | 1722 | 6.7418
1721 | 84.5 | 1721 | 6.8456 | 1721 | 6.7606
1720 | 84.51 | 1720 | 6.7899 | 1720 | 6.7818
1719 | 84.54 | 1719 | 6.8508 | 1719 | 6.6712
1718 | 84.52 | 1718 | 6.8324 | 1718 | 6.7543
1717 | 84.48 | 1717 | 6.7998 | 1717 | 6.7418
1716 | 84.48 | 1716 | 6.7919 | 1716 | 6.7726
1715 | 84.54 | 1715 | 6.836 | 1715 | 6.7791
1714 | 84.49 | 1714 | 6.8164 | 1714 | 6.7061
1713 | 84.52 | 1713 | 6.8603 | 1713 | 6.7529
1712 | 84.5 | 1712 | 6.847 | 1712 | 6.721
1711 | 84.49 | 1711 | 6.8918 | 1711 | 6.7587
1710 | 84.49 | 1710 | 6.9106 | 1710 | 6.7094
1709 | 84.49 | 1709 | 6.8438 | 1709 | 6.7764
1708 | 84.53 | 1708 | 6.9352 | 1708 | 6.7629
1707 | 84.58 | 1707 | 6.8077 | 1707 | 6.7259
1706 | 84.51 | 1706 | 6.8793 | 1706 | 6.7103
1705 | 84.54 | 1705 | 6.8707 | 1705 | 6.718
1704 | 84.49 | 1704 | 6.9029 | 1704 | 6.7397
1703 | 84.42 | 1703 | 6.7767 | 1703 | 6.8182
1702 | 84.51 | 1702 | 6.9062 | 1702 | 6.7133
1701 | 84.55 | 1701 | 6.8851 | 1701 | 6.7176
1700 | 84.52 | 1700 | 6.7837 | 1700 | 6.7449
1699 | 84.51 | 1699 | 6.848 | 1699 | 6.7245
1698 | 84.52 | 1698 | 6.9082 | 1698 | 6.7955
1697 | 84.47 | 1697 | 6.8389 | 1697 | 6.7128
1696 | 84.54 | 1696 | 6.8822 | 1696 | 6.7266
1695 | 84.46 | 1695 | 6.8206 | 1695 | 6.7686
1694 | 84.5 | 1694 | 6.8913 | 1694 | 6.7168
1693 | 84.5 | 1693 | 6.8908 | 1693 | 6.7866
1692 | 84.48 | 1692 | 6.8835 | 1692 | 6.7946
1691 | 84.57 | 1691 | 6.837 | 1691 | 6.7075
1690 | 84.54 | 1690 | 6.9387 | 1690 | 6.7481
1689 | 84.47 | 1689 | 6.9018 | 1689 | 6.7515
1688 | 84.48 | 1688 | 6.8007 | 1688 | 6.7735
1687 | 84.52 | 1687 | 6.9365 | 1687 | 6.7772
1686 | 84.49 | 1686 | 6.9388 | 1686 | 6.8105
1685 | 84.42 | 1685 | 6.8997 | 1685 | 6.7641
1684 | 84.44 | 1684 | 6.8809 | 1684 | 6.8028
1683 | 84.45 | 1683 | 6.8561 | 1683 | 6.7298
1682 | 84.49 | 1682 | 6.9159 | 1682 | 6.7633
1681 | 84.53 | 1681 | 6.8953 | 1681 | 6.7968
1680 | 84.55 | 1680 | 6.9252 | 1680 | 6.7838
1679 | 84.5 | 1679 | 6.8781 | 1679 | 6.7989
1678 | 84.47 | 1678 | 6.867 | 1678 | 6.8021
1677 | 84.44 | 1677 | 6.9045 | 1677 | 6.7586
1676 | 84.5 | 1676 | 6.8781 | 1676 | 6.7393
1675 | 84.43 | 1675 | 7.0269 | 1675 | 6.7559
1674 | 84.47 | 1674 | 6.8874 | 1674 | 6.7718
1673 | 84.42 | 1673 | 6.8739 | 1673 | 6.743
1672 | 84.41 | 1672 | 6.8938 | 1672 | 6.8673
1671 | 84.44 | 1671 | 7.0016 | 1671 | 6.8801
1670 | 84.26 | 1670 | 6.1497 | 1670 | 6.0271
1669 | 84.29 | 1669 | 6.2597 | 1669 | 6.0878
1668 | 84.24 | 1668 | 6.35 | 1668 | 6.2396
1667 | 84.3 | 1667 | 6.4492 | 1667 | 6.3785
1666 | 84.34 | 1666 | 6.5258 | 1666 | 6.4435
1665 | 84.28 | 1665 | 6.6024 | 1665 | 6.5391
1664 | 84.35 | 1664 | 6.6412 | 1664 | 6.5875
1663 | 84.35 | 1663 | 6.7323 | 1663 | 6.5828
1662 | 84.34 | 1662 | 6.7306 | 1662 | 6.6176
1661 | 84.35 | 1661 | 6.7926 | 1661 | 6.6073
1660 | 84.35 | 1660 | 6.788 | 1660 | 6.6548
1659 | 84.39 | 1659 | 6.8125 | 1659 | 6.6879
1658 | 84.39 | 1658 | 6.7806 | 1658 | 6.7235
1657 | 84.4 | 1657 | 6.7835 | 1657 | 6.7139
1656 | 84.41 | 1656 | 6.851 | 1656 | 6.7199
1655 | 84.4 | 1655 | 6.8472 | 1655 | 6.7268
1654 | 84.38 | 1654 | 6.9007 | 1654 | 6.7468
1653 | 84.41 | 1653 | 6.8519 | 1653 | 6.7126
1652 | 84.43 | 1652 | 6.8904 | 1652 | 6.7377
1651 | 84.41 | 1651 | 6.8416 | 1651 | 6.749
1650 | 84.44 | 1650 | 6.837 | 1650 | 6.723
1649 | 84.4 | 1649 | 6.8243 | 1649 | 6.729
1648 | 84.42 | 1648 | 6.9025 | 1648 | 6.7632
1647 | 84.43 | 1647 | 6.8596 | 1647 | 6.7789
1646 | 84.38 | 1646 | 6.8762 | 1646 | 6.8124
1645 | 84.37 | 1645 | 6.8671 | 1645 | 6.7868
1644 | 84.41 | 1644 | 6.8549 | 1644 | 6.8069
1643 | 84.45 | 1643 | 6.9131 | 1643 | 6.79
1642 | 84.46 | 1642 | 6.9033 | 1642 | 6.8284
1641 | 84.42 | 1641 | 6.8596 | 1641 | 6.8428
1640 | 84.45 | 1640 | 6.8489 | 1640 | 6.7477
1639 | 84.43 | 1639 | 6.8548 | 1639 | 6.6933
1638 | 84.41 | 1638 | 6.8999 | 1638 | 6.7547
1637 | 84.44 | 1637 | 6.8373 | 1637 | 6.7812
1636 | 84.42 | 1636 | 6.8866 | 1636 | 6.7159
1635 | 84.41 | 1635 | 6.872 | 1635 | 6.7791
1634 | 84.39 | 1634 | 6.9244 | 1634 | 6.8146
1633 | 84.44 | 1633 | 6.9372 | 1633 | 6.7533
1632 | 84.42 | 1632 | 6.8723 | 1632 | 6.7724
1631 | 84.44 | 1631 | 6.8985 | 1631 | 6.8221
1630 | 84.43 | 1630 | 6.9081 | 1630 | 6.7343
1629 | 84.4 | 1629 | 6.9324 | 1629 | 6.7928
1628 | 84.38 | 1628 | 6.8484 | 1628 | 6.7873
1627 | 84.42 | 1627 | 6.9255 | 1627 | 6.7683
1626 | 84.44 | 1626 | 6.9647 | 1626 | 6.775
1625 | 84.36 | 1625 | 6.9267 | 1625 | 6.7394
1624 | 84.39 | 1624 | 6.8706 | 1624 | 6.7795
1623 | 84.43 | 1623 | 6.9183 | 1623 | 6.7967
1622 | 84.39 | 1622 | 6.8986 | 1622 | 6.7701
1621 | 84.38 | 1621 | 6.878 | 1621 | 6.7461
1620 | 84.36 | 1620 | 6.9462 | 1620 | 6.7651
1619 | 84.37 | 1619 | 6.8681 | 1619 | 6.7123
1618 | 84.34 | 1618 | 6.9056 | 1618 | 6.7932
1617 | 84.41 | 1617 | 6.877 | 1617 | 6.7646
1616 | 84.36 | 1616 | 6.8982 | 1616 | 6.757
1615 | 84.35 | 1615 | 6.8588 | 1615 | 6.7549
1614 | 84.34 | 1614 | 6.8995 | 1614 | 6.7818
1613 | 84.31 | 1613 | 6.8771 | 1613 | 6.7782
1612 | 84.3 | 1612 | 6.9004 | 1612 | 6.7836
1611 | 84.4 | 1611 | 6.8865 | 1611 | 6.8365
1610 | 84.3 | 1610 | 6.9104 | 1610 | 6.7401
1609 | 84.27 | 1609 | 6.8983 | 1609 | 6.8078
1608 | 84.34 | 1608 | 6.8468 | 1608 | 6.7791
1607 | 84.26 | 1607 | 6.9165 | 1607 | 6.7365
1606 | 84.26 | 1606 | 6.8824 | 1606 | 6.734
1605 | 84.2 | 1605 | 6.8739 | 1605 | 6.771
1604 | 84.26 | 1604 | 6.8924 | 1604 | 6.7879
1603 | 84.22 | 1603 | 6.8807 | 1603 | 6.7635
1602 | 84.22 | 1602 | 6.9066 | 1602 | 6.7702
1601 | 84.22 | 1601 | 6.8565 | 1601 | 6.7937
1600 | 84.23 | 1600 | 6.9225 | 1600 | 6.8153
1599 | 84.19 | 1599 | 6.8797 | 1599 | 6.7567
1598 | 84.14 | 1598 | 6.8978 | 1598 | 6.7553
1597 | 84.15 | 1597 | 6.8981 | 1597 | 6.7933
1596 | 84.15 | 1596 | 6.8828 | 1596 | 6.8122
1595 | 84.11 | 1595 | 6.956 | 1595 | 6.7872
1594 | 84.11 | 1594 | 6.8849 | 1594 | 6.7106
1593 | 84.11 | 1593 | 6.8894 | 1593 | 6.7715
1592 | 84.09 | 1592 | 6.9173 | 1592 | 6.7447
1591 | 84.07 | 1591 | 6.8988 | 1591 | 6.7551
1590 | 84.06 | 1590 | 6.8572 | 1590 | 6.7926
1589 | 84.06 | 1589 | 6.9022 | 1589 | 6.7573
1588 | 83.98 | 1588 | 6.8856 | 1588 | 6.7324
1587 | 84.01 | 1587 | 6.9333 | 1587 | 6.7376
1586 | 84.01 | 1586 | 6.8952 | 1586 | 6.7936
1585 | 83.98 | 1585 | 6.8878 | 1585 | 6.7561
1584 | 83.97 | 1584 | 6.8965 | 1584 | 6.7632
1583 | 83.92 | 1583 | 6.8755 | 1583 | 6.7831
1582 | 83.96 | 1582 | 6.8906 | 1582 | 6.7257
1581 | 83.92 | 1581 | 6.8728 | 1581 | 6.7546
1580 | 83.95 | 1580 | 6.9032 | 1580 | 6.8211
1579 | 83.87 | 1579 | 6.9304 | 1579 | 6.7336
1578 | 83.86 | 1578 | 6.8917 | 1578 | 6.749
1577 | 83.88 | 1577 | 6.848 | 1577 | 6.7712
1576 | 83.81 | 1576 | 6.9079 | 1576 | 6.7992
1575 | 83.8 | 1575 | 6.8646 | 1575 | 6.7623
1574 | 83.83 | 1574 | 6.8725 | 1574 | 6.7732
1573 | 83.78 | 1573 | 6.8831 | 1573 | 6.7937
1572 | 83.75 | 1572 | 6.8754 | 1572 | 6.7505
1571 | 83.77 | 1571 | 6.9103 | 1571 | 6.7753
1570 | 83.74 | 1570 | 6.9019 | 1570 | 6.7265
1569 | 83.78 | 1569 | 6.8852 | 1569 | 6.799
1568 | 83.71 | 1568 | 6.8403 | 1568 | 6.7682
1567 | 83.77 | 1567 | 6.8911 | 1567 | 6.767
1566 | 83.68 | 1566 | 6.9026 | 1566 | 6.7904
1565 | 83.63 | 1565 | 6.88 | 1565 | 6.7808
1564 | 83.64 | 1564 | 6.9102 | 1564 | 6.7374
1563 | 83.67 | 1563 | 6.8897 | 1563 | 6.7583
1562 | 83.68 | 1562 | 6.8941 | 1562 | 6.7456
1561 | 83.63 | 1561 | 6.9322 | 1561 | 6.7917
1560 | 83.66 | 1560 | 6.9018 | 1560 | 6.7663
1559 | 83.61 | 1559 | 6.8887 | 1559 | 6.7701
1558 | 83.64 | 1558 | 6.8917 | 1558 | 6.7563
1557 | 83.57 | 1557 | 6.8969 | 1557 | 6.7906
1556 | 83.53 | 1556 | 6.9017 | 1556 | 6.7636
1555 | 83.5 | 1555 | 6.915 | 1555 | 6.7792
1554 | 83.54 | 1554 | 6.8967 | 1554 | 6.7985
1553 | 83.47 | 1553 | 6.8881 | 1553 | 6.7835
1552 | 83.46 | 1552 | 6.9075 | 1552 | 6.7324
1551 | 83.48 | 1551 | 6.8829 | 1551 | 6.7245
1550 | 83.42 | 1550 | 6.9023 | 1550 | 6.7601
1549 | 83.43 | 1549 | 6.867 | 1549 | 6.7621
1548 | 83.42 | 1548 | 6.8708 | 1548 | 6.803
1547 | 83.41 | 1547 | 6.8937 | 1547 | 6.7199
1546 | 83.41 | 1546 | 6.8977 | 1546 | 6.7742
1545 | 83.32 | 1545 | 6.8625 | 1545 | 6.7618
1544 | 83.35 | 1544 | 6.8891 | 1544 | 6.7717
1543 | 83.34 | 1543 | 6.9016 | 1543 | 6.8012
1542 | 83.32 | 1542 | 6.8878 | 1542 | 6.7808
1541 | 83.3 | 1541 | 6.9339 | 1541 | 6.7566
1540 | 83.3 | 1540 | 6.9095 | 1540 | 6.7294
1539 | 83.26 | 1539 | 6.9263 | 1539 | 6.7939
1538 | 83.26 | 1538 | 6.8729 | 1538 | 6.7677
1537 | 83.21 | 1537 | 6.8742 | 1537 | 6.7757
1536 | 83.2 | 1536 | 6.9076 | 1536 | 6.7851
1535 | 83.16 | 1535 | 6.8972 | 1535 | 6.8061
1534 | 83.18 | 1534 | 6.9308 | 1534 | 6.7969
1533 | 83.21 | 1533 | 6.8869 | 1533 | 6.7832
1532 | 83.12 | 1532 | 6.9153 | 1532 | 6.7972
1531 | 83.12 | 1531 | 6.944 | 1531 | 6.7727
1530 | 83.11 | 1530 | 6.9388 | 1530 | 6.7501
1529 | 83.06 | 1529 | 6.9742 | 1529 | 6.7481
1528 | 83.06 | 1528 | 6.9249 | 1528 | 6.7925
1527 | 83.03 | 1527 | 6.9938 | 1527 | 6.7731
1526 | 83.03 | 1526 | 6.9915 | 1526 | 6.7812
1525 | 83.01 | 1525 | 6.9604 | 1525 | 6.7745
1524 | 82.97 | 1524 | 6.9314 | 1524 | 6.7322
1523 | 82.96 | 1523 | 6.9395 | 1523 | 6.8011
1522 | 82.91 | 1522 | 6.9453 | 1522 | 6.7409
1521 | 82.91 | 1521 | 6.9532 | 1521 | 6.8197
1520 | 82.93 | 1520 | 6.9319 | 1520 | 6.7971
1519 | 82.91 | 1519 | 6.9271 | 1519 | 6.8147
1518 | 82.88 | 1518 | 6.9468 | 1518 | 6.8416
1517 | 82.84 | 1517 | 6.9164 | 1517 | 6.8463
1516 | 82.8 | 1516 | 6.9535 | 1516 | 6.7937
1515 | 82.79 | 1515 | 6.9015 | 1515 | 6.8292
1514 | 82.79 | 1514 | 6.946 | 1514 | 6.8195
1513 | 82.77 | 1513 | 6.937 | 1513 | 6.7887
1512 | 82.75 | 1512 | 6.9465 | 1512 | 6.7978
1511 | 82.75 | 1511 | 6.9305 | 1511 | 6.8334
1510 | 82.7 | 1510 | 6.8956 | 1510 | 6.7611
1509 | 82.7 | 1509 | 6.8989 | 1509 | 6.8105
1508 | 82.64 | 1508 | 6.9259 | 1508 | 6.8349
1507 | 82.6 | 1507 | 6.8968 | 1507 | 6.7933
1506 | 82.61 | 1506 | 6.9112 | 1506 | 6.7981
1505 | 82.59 | 1505 | 6.9021 | 1505 | 6.7735
1504 | 82.56 | 1504 | 6.9641 | 1504 | 6.7346
1503 | 82.53 | 1503 | 6.925 | 1503 | 6.8019
1502 | 82.57 | 1502 | 6.9418 | 1502 | 6.8129
1501 | 82.57 | 1501 | 6.9374 | 1501 | 6.767
1500 | 82.47 | 1500 | 6.8994 | 1500 | 6.7485
1499 | 82.49 | 1499 | 6.8955 | 1499 | 6.745
1498 | 82.51 | 1498 | 6.9134 | 1498 | 6.721
1497 | 82.42 | 1497 | 6.9127 | 1497 | 6.7815
1496 | 82.36 | 1496 | 6.9464 | 1496 | 6.8015
1495 | 82.41 | 1495 | 6.8867 | 1495 | 6.792
1494 | 82.33 | 1494 | 6.8961 | 1494 | 6.7856
1493 | 82.34 | 1493 | 6.8668 | 1493 | 6.789
1492 | 82.36 | 1492 | 6.8491 | 1492 | 6.783
1491 | 82.34 | 1491 | 6.9343 | 1491 | 6.7597
1490 | 82.3 | 1490 | 6.9162 | 1490 | 6.7627
1489 | 82.26 | 1489 | 6.9021 | 1489 | 6.7492
1488 | 82.27 | 1488 | 6.8945 | 1488 | 6.7793
1487 | 82.22 | 1487 | 6.8654 | 1487 | 6.764
1486 | 82.16 | 1486 | 6.8692 | 1486 | 6.7444
1485 | 82.18 | 1485 | 6.8957 | 1485 | 6.7771
1484 | 82.13 | 1484 | 6.8809 | 1484 | 6.7287
1483 | 82.12 | 1483 | 6.9037 | 1483 | 6.724
1482 | 82.12 | 1482 | 6.8564 | 1482 | 6.6907
1481 | 82.11 | 1481 | 6.8786 | 1481 | 6.7563
1480 | 82.07 | 1480 | 6.8615 | 1480 | 6.791
1479 | 82.01 | 1479 | 6.8646 | 1479 | 6.727
1478 | 82.01 | 1478 | 6.8802 | 1478 | 6.7152
1477 | 81.99 | 1477 | 6.8388 | 1477 | 6.7858
1476 | 81.95 | 1476 | 6.8471 | 1476 | 6.7155
1475 | 81.91 | 1475 | 6.8603 | 1475 | 6.7433
1474 | 81.91 | 1474 | 6.862 | 1474 | 6.7337
1473 | 81.9 | 1473 | 6.8266 | 1473 | 6.7397
1472 | 81.87 | 1472 | 6.8456 | 1472 | 6.6926
1471 | 81.86 | 1471 | 6.8711 | 1471 | 6.6962
1470 | 81.82 | 1470 | 6.8238 | 1470 | 6.6714
1469 | 81.79 | 1469 | 6.8211 | 1469 | 6.6908
1468 | 81.76 | 1468 | 6.822 | 1468 | 6.6965
1467 | 81.74 | 1467 | 6.7856 | 1467 | 6.6921
1466 | 81.71 | 1466 | 6.8003 | 1466 | 6.6852
1465 | 81.68 | 1465 | 6.8498 | 1465 | 6.6641
1464 | 81.69 | 1464 | 6.8538 | 1464 | 6.7069
1463 | 81.67 | 1463 | 6.8615 | 1463 | 6.7339
1462 | 81.61 | 1462 | 6.8563 | 1462 | 6.7107
1461 | 81.59 | 1461 | 6.8409 | 1461 | 6.6881
1460 | 81.55 | 1460 | 6.8456 | 1460 | 6.6745
1459 | 81.56 | 1459 | 6.8113 | 1459 | 6.6919
1458 | 81.55 | 1458 | 6.8273 | 1458 | 6.6918
1457 | 81.47 | 1457 | 6.8144 | 1457 | 6.7187
1456 | 81.49 | 1456 | 6.7993 | 1456 | 6.6827
1455 | 81.44 | 1455 | 6.8242 | 1455 | 6.709
1454 | 81.46 | 1454 | 6.8637 | 1454 | 6.7044
1453 | 81.38 | 1453 | 6.8288 | 1453 | 6.6945
1452 | 81.4 | 1452 | 6.8455 | 1452 | 6.6986
1451 | 81.38 | 1451 | 6.8563 | 1451 | 6.6886
1450 | 81.35 | 1450 | 6.8166 | 1450 | 6.6768
1449 | 81.32 | 1449 | 6.8099 | 1449 | 6.6572
1448 | 81.29 | 1448 | 6.8363 | 1448 | 6.6392
1447 | 81.27 | 1447 | 6.8117 | 1447 | 6.6889
1446 | 81.26 | 1446 | 6.8335 | 1446 | 6.6635
1445 | 81.21 | 1445 | 6.8309 | 1445 | 6.6807
1444 | 81.17 | 1444 | 6.8234 | 1444 | 6.6928
1443 | 81.15 | 1443 | 6.8112 | 1443 | 6.6757
1442 | 81.09 | 1442 | 6.8036 | 1442 | 6.675
1441 | 81.12 | 1441 | 6.8004 | 1441 | 6.6816
1440 | 81.04 | 1440 | 6.794 | 1440 | 6.65
1439 | 81.05 | 1439 | 6.8161 | 1439 | 6.6388
1438 | 81.07 | 1438 | 6.8006 | 1438 | 6.6686
1437 | 81.01 | 1437 | 6.8305 | 1437 | 6.6619
1436 | 80.96 | 1436 | 6.7711 | 1436 | 6.6498
1435 | 80.94 | 1435 | 6.7542 | 1435 | 6.6234
1434 | 80.86 | 1434 | 6.8208 | 1434 | 6.652
1433 | 80.89 | 1433 | 6.7601 | 1433 | 6.6387
1432 | 80.84 | 1432 | 6.7447 | 1432 | 6.6416
1431 | 80.89 | 1431 | 6.806 | 1431 | 6.6516
1430 | 80.78 | 1430 | 6.7972 | 1430 | 6.6624
1429 | 80.79 | 1429 | 6.7964 | 1429 | 6.6638
1428 | 80.8 | 1428 | 6.8225 | 1428 | 6.71
1427 | 80.74 | 1427 | 6.7738 | 1427 | 6.6665
1426 | 80.7 | 1426 | 6.7879 | 1426 | 6.6219
1425 | 80.66 | 1425 | 6.7894 | 1425 | 6.6484
1424 | 80.66 | 1424 | 6.7688 | 1424 | 6.6817
1423 | 80.66 | 1423 | 6.7478 | 1423 | 6.6569
1422 | 80.63 | 1422 | 6.8197 | 1422 | 6.6281
1421 | 80.53 | 1421 | 6.8515 | 1421 | 6.6596
1420 | 80.54 | 1420 | 6.8049 | 1420 | 6.6016
1419 | 80.58 | 1419 | 6.8032 | 1419 | 6.6576
1418 | 80.51 | 1418 | 6.8066 | 1418 | 6.6839
1417 | 80.46 | 1417 | 6.7995 | 1417 | 6.6537
1416 | 80.41 | 1416 | 6.7811 | 1416 | 6.6542
1415 | 80.38 | 1415 | 6.8297 | 1415 | 6.6743
1414 | 80.4 | 1414 | 6.8171 | 1414 | 6.6321
1413 | 80.42 | 1413 | 6.7627 | 1413 | 6.5943
1412 | 80.4 | 1412 | 6.7739 | 1412 | 6.6176
1411 | 80.3 | 1411 | 6.8378 | 1411 | 6.6768
1410 | 80.3 | 1410 | 6.8122 | 1410 | 6.6731
1409 | 80.29 | 1409 | 6.8438 | 1409 | 6.6691
1408 | 80.26 | 1408 | 6.7983 | 1408 | 6.6942
1407 | 80.26 | 1407 | 6.7736 | 1407 | 6.673
1406 | 80.26 | 1406 | 6.8252 | 1406 | 6.7117
1405 | 80.26 | 1405 | 6.8508 | 1405 | 6.6935
1404 | 80.24 | 1404 | 6.8286 | 1404 | 6.6856
1403 | 80.21 | 1403 | 6.8513 | 1403 | 6.6877
1402 | 80.17 | 1402 | 6.8425 | 1402 | 6.7038
1401 | 80.16 | 1401 | 6.8397 | 1401 | 6.627
1400 | 80.16 | 1400 | 6.8503 | 1400 | 6.6684
1399 | 80.16 | 1399 | 6.8172 | 1399 | 6.6633
1398 | 80.15 | 1398 | 6.8919 | 1398 | 6.7114
1397 | 80.1 | 1397 | 6.8392 | 1397 | 6.6427
1396 | 80.04 | 1396 | 6.8522 | 1396 | 6.695
1395 | 80.11 | 1395 | 6.784 | 1395 | 6.7243
1394 | 80.09 | 1394 | 6.8193 | 1394 | 6.7135
1393 | 80.06 | 1393 | 6.8579 | 1393 | 6.6894
1392 | 80.07 | 1392 | 6.865 | 1392 | 6.7027
1391 | 80.06 | 1391 | 6.881 | 1391 | 6.6832
1390 | 80.03 | 1390 | 6.8361 | 1390 | 6.7014
1389 | 80.04 | 1389 | 6.8811 | 1389 | 6.7244
1388 | 80.04 | 1388 | 6.8368 | 1388 | 6.6895
1387 | 79.99 | 1387 | 6.9391 | 1387 | 6.686
1386 | 79.98 | 1386 | 6.8576 | 1386 | 6.7072
1385 | 79.97 | 1385 | 6.8669 | 1385 | 6.7147
1384 | 79.9 | 1384 | 6.8461 | 1384 | 6.7159
1383 | 79.91 | 1383 | 6.854 | 1383 | 6.7411
1382 | 79.94 | 1382 | 6.8808 | 1382 | 6.7208
1381 | 79.93 | 1381 | 6.8424 | 1381 | 6.7091
1380 | 79.86 | 1380 | 6.8827 | 1380 | 6.7121
1379 | 79.84 | 1379 | 6.8873 | 1379 | 6.6924
1378 | 79.88 | 1378 | 6.8513 | 1378 | 6.7142
1377 | 79.83 | 1377 | 6.9124 | 1377 | 6.7118
1376 | 79.81 | 1376 | 6.8897 | 1376 | 6.734
1375 | 79.8 | 1375 | 6.8905 | 1375 | 6.7022
1374 | 79.79 | 1374 | 6.8485 | 1374 | 6.6956
1373 | 79.75 | 1373 | 6.8367 | 1373 | 6.7772
1372 | 79.71 | 1372 | 6.8633 | 1372 | 6.7226
1371 | 79.68 | 1371 | 6.8327 | 1371 | 6.6859
1370 | 79.68 | 1370 | 6.8574 | 1370 | 6.6718
1369 | 79.71 | 1369 | 6.9011 | 1369 | 6.7409
1368 | 79.67 | 1368 | 6.849 | 1368 | 6.6621
1367 | 79.6 | 1367 | 6.8908 | 1367 | 6.6582
1366 | 79.66 | 1366 | 6.8917 | 1366 | 6.6515
1365 | 79.65 | 1365 | 6.8906 | 1365 | 6.6945
1364 | 79.61 | 1364 | 6.8717 | 1364 | 6.7126
1363 | 79.57 | 1363 | 6.8724 | 1363 | 6.6861
1362 | 79.56 | 1362 | 6.8753 | 1362 | 6.693
1361 | 79.5 | 1361 | 6.8866 | 1361 | 6.6609
1360 | 79.52 | 1360 | 6.8831 | 1360 | 6.7183
1359 | 79.51 | 1359 | 6.8393 | 1359 | 6.6944
1358 | 79.48 | 1358 | 6.8481 | 1358 | 6.6828
1357 | 79.43 | 1357 | 6.8762 | 1357 | 6.6941
1356 | 79.41 | 1356 | 6.8856 | 1356 | 6.7069
1355 | 79.36 | 1355 | 6.8738 | 1355 | 6.6461
1354 | 79.34 | 1354 | 6.8408 | 1354 | 6.69
1353 | 79.33 | 1353 | 6.901 | 1353 | 6.6977
1352 | 79.27 | 1352 | 6.8648 | 1352 | 6.6785
1351 | 79.26 | 1351 | 6.8948 | 1351 | 6.6902
1350 | 79.23 | 1350 | 6.8704 | 1350 | 6.6986
1349 | 79.17 | 1349 | 6.8691 | 1349 | 6.7049
1348 | 79.15 | 1348 | 6.9022 | 1348 | 6.6992
1347 | 79.16 | 1347 | 6.8325 | 1347 | 6.7119
1346 | 79.13 | 1346 | 6.8614 | 1346 | 6.6773
1345 | 79.11 | 1345 | 6.9046 | 1345 | 6.7243
1344 | 79.04 | 1344 | 6.9148 | 1344 | 6.6927
1343 | 79.08 | 1343 | 6.9019 | 1343 | 6.7218
1342 | 79.07 | 1342 | 6.8614 | 1342 | 6.7014
1341 | 79.04 | 1341 | 6.85 | 1341 | 6.6947
1340 | 79.06 | 1340 | 6.895 | 1340 | 6.6942
1339 | 79.01 | 1339 | 6.906 | 1339 | 6.7199
1338 | 78.96 | 1338 | 6.8726 | 1338 | 6.6808
1337 | 78.95 | 1337 | 6.8668 | 1337 | 6.6689
1336 | 78.89 | 1336 | 6.8548 | 1336 | 6.7023
1335 | 78.93 | 1335 | 6.8925 | 1335 | 6.6878
1334 | 78.91 | 1334 | 6.8666 | 1334 | 6.6577
1333 | 78.96 | 1333 | 6.8726 | 1333 | 6.7417
1332 | 78.92 | 1332 | 6.8991 | 1332 | 6.719
1331 | 78.9 | 1331 | 6.8751 | 1331 | 6.707
1330 | 78.84 | 1330 | 6.8601 | 1330 | 6.7069
1329 | 78.82 | 1329 | 6.8398 | 1329 | 6.6328
1328 | 78.85 | 1328 | 6.8506 | 1328 | 6.6617
1327 | 78.8 | 1327 | 6.8736 | 1327 | 6.6874
1326 | 78.74 | 1326 | 6.8571 | 1326 | 6.743
1325 | 78.78 | 1325 | 6.8863 | 1325 | 6.6888
1324 | 78.76 | 1324 | 6.8497 | 1324 | 6.6707
1323 | 78.73 | 1323 | 6.8347 | 1323 | 6.6985
1322 | 78.72 | 1322 | 6.8652 | 1322 | 6.6557
1321 | 78.74 | 1321 | 6.8685 | 1321 | 6.6501
1320 | 78.67 | 1320 | 6.8785 | 1320 | 6.6819
1319 | 78.62 | 1319 | 6.8597 | 1319 | 6.6593
1318 | 78.64 | 1318 | 6.8652 | 1318 | 6.7192
1317 | 78.58 | 1317 | 6.8473 | 1317 | 6.736
1316 | 78.54 | 1316 | 6.8667 | 1316 | 6.7409
1315 | 78.58 | 1315 | 6.8785 | 1315 | 6.7121
1314 | 78.6 | 1314 | 6.8675 | 1314 | 6.6932
1313 | 78.6 | 1313 | 6.8866 | 1313 | 6.6855
1312 | 78.56 | 1312 | 6.8587 | 1312 | 6.6353
1311 | 78.57 | 1311 | 6.8559 | 1311 | 6.6537
1310 | 78.53 | 1310 | 6.8634 | 1310 | 6.6721
1309 | 78.45 | 1309 | 6.8493 | 1309 | 6.6744
1308 | 78.45 | 1308 | 6.8942 | 1308 | 6.6943
1307 | 78.43 | 1307 | 6.8567 | 1307 | 6.6941
1306 | 78.45 | 1306 | 6.879 | 1306 | 6.6731
1305 | 78.38 | 1305 | 6.8476 | 1305 | 6.6735
1304 | 78.36 | 1304 | 6.871 | 1304 | 6.6844
1303 | 78.39 | 1303 | 6.9209 | 1303 | 6.7372
1302 | 78.34 | 1302 | 6.8677 | 1302 | 6.7054
1301 | 78.32 | 1301 | 6.8849 | 1301 | 6.731
1300 | 78.34 | 1300 | 6.8645 | 1300 | 6.6632
1299 | 78.32 | 1299 | 6.8547 | 1299 | 6.6967
1298 | 78.29 | 1298 | 6.866 | 1298 | 6.6591
1297 | 78.3 | 1297 | 6.8451 | 1297 | 6.6658
1296 | 78.22 | 1296 | 6.9043 | 1296 | 6.6794
1295 | 78.2 | 1295 | 6.8525 | 1295 | 6.6215
1294 | 78.24 | 1294 | 6.8485 | 1294 | 6.7025
1293 | 78.15 | 1293 | 6.8473 | 1293 | 6.6929
1292 | 78.17 | 1292 | 6.8932 | 1292 | 6.6477
1291 | 78.19 | 1291 | 6.8677 | 1291 | 6.6956
1290 | 78.21 | 1290 | 6.8986 | 1290 | 6.7154
1289 | 78.17 | 1289 | 6.9259 | 1289 | 6.6968
1288 | 78.1 | 1288 | 6.8641 | 1288 | 6.6427
1287 | 78.13 | 1287 | 6.8803 | 1287 | 6.7121
1286 | 78.09 | 1286 | 6.8653 | 1286 | 6.6679
1285 | 78.14 | 1285 | 6.8755 | 1285 | 6.7029
1284 | 78.05 | 1284 | 6.8512 | 1284 | 6.6695
1283 | 78.06 | 1283 | 6.8645 | 1283 | 6.6862
1282 | 78.04 | 1282 | 6.8774 | 1282 | 6.7521
1281 | 77.95 | 1281 | 6.891 | 1281 | 6.6899
1280 | 77.98 | 1280 | 6.8507 | 1280 | 6.7216
1279 | 78.03 | 1279 | 6.8743 | 1279 | 6.6807
1278 | 78 | 1278 | 6.8923 | 1278 | 6.7088
1277 | 77.97 | 1277 | 6.889 | 1277 | 6.7233
1276 | 77.98 | 1276 | 6.8757 | 1276 | 6.6944
1275 | 77.94 | 1275 | 6.8515 | 1275 | 6.7064
1274 | 77.91 | 1274 | 6.8463 | 1274 | 6.6587
1273 | 77.9 | 1273 | 6.8775 | 1273 | 6.7025
1272 | 77.85 | 1272 | 6.9212 | 1272 | 6.6821
1271 | 77.88 | 1271 | 6.8741 | 1271 | 6.7319
1270 | 77.86 | 1270 | 6.8992 | 1270 | 6.6583
1269 | 77.82 | 1269 | 6.8751 | 1269 | 6.7253
1268 | 77.8 | 1268 | 6.8832 | 1268 | 6.6687
1267 | 77.79 | 1267 | 6.8735 | 1267 | 6.7251
1266 | 77.78 | 1266 | 6.8592 | 1266 | 6.692
1265 | 77.77 | 1265 | 6.9004 | 1265 | 6.7229
1264 | 77.79 | 1264 | 6.8691 | 1264 | 6.6994
1263 | 77.71 | 1263 | 6.9095 | 1263 | 6.6623
1262 | 77.71 | 1262 | 6.8943 | 1262 | 6.641
1261 | 77.75 | 1261 | 6.8762 | 1261 | 6.6925
1260 | 77.73 | 1260 | 6.9144 | 1260 | 6.6769
1259 | 77.72 | 1259 | 6.8528 | 1259 | 6.7322
1258 | 77.69 | 1258 | 6.8857 | 1258 | 6.7247
1257 | 77.7 | 1257 | 6.8423 | 1257 | 6.6654
1256 | 77.66 | 1256 | 6.8637 | 1256 | 6.6766
1255 | 77.7 | 1255 | 6.8959 | 1255 | 6.6915
1254 | 77.64 | 1254 | 6.8671 | 1254 | 6.7191
1253 | 77.62 | 1253 | 6.8962 | 1253 | 6.6655
1252 | 77.61 | 1252 | 6.901 | 1252 | 6.6564
1251 | 77.59 | 1251 | 6.8484 | 1251 | 6.7424
1250 | 77.63 | 1250 | 6.9101 | 1250 | 6.7072
1249 | 77.58 | 1249 | 6.8781 | 1249 | 6.687
1248 | 77.61 | 1248 | 6.9056 | 1248 | 6.7008
1247 | 77.56 | 1247 | 6.8887 | 1247 | 6.705
1246 | 77.52 | 1246 | 6.9059 | 1246 | 6.6738
1245 | 77.53 | 1245 | 6.8984 | 1245 | 6.7126
1244 | 77.57 | 1244 | 6.8729 | 1244 | 6.7238
1243 | 77.57 | 1243 | 6.8558 | 1243 | 6.636
1242 | 77.53 | 1242 | 6.9402 | 1242 | 6.6774
1241 | 77.47 | 1241 | 6.8873 | 1241 | 6.683
1240 | 77.53 | 1240 | 6.8968 | 1240 | 6.7239
1239 | 77.51 | 1239 | 6.8981 | 1239 | 6.6517
1238 | 77.5 | 1238 | 6.875 | 1238 | 6.6968
1237 | 77.47 | 1237 | 6.914 | 1237 | 6.7087
1236 | 77.44 | 1236 | 6.8862 | 1236 | 6.6618
1235 | 77.48 | 1235 | 6.8711 | 1235 | 6.6824
1234 | 77.49 | 1234 | 6.8891 | 1234 | 6.6546
1233 | 77.42 | 1233 | 6.9023 | 1233 | 6.719
1232 | 77.43 | 1232 | 6.8409 | 1232 | 6.6708
1231 | 77.39 | 1231 | 6.9061 | 1231 | 6.6927
1230 | 77.42 | 1230 | 6.865 | 1230 | 6.6818
1229 | 77.4 | 1229 | 6.8911 | 1229 | 6.6831
1228 | 77.4 | 1228 | 6.8805 | 1228 | 6.7159
1227 | 77.46 | 1227 | 6.915 | 1227 | 6.6913
1226 | 77.34 | 1226 | 6.8828 | 1226 | 6.7217
1225 | 77.37 | 1225 | 6.878 | 1225 | 6.7092
1224 | 77.39 | 1224 | 6.9133 | 1224 | 6.6567
1223 | 77.37 | 1223 | 6.8905 | 1223 | 6.6928
1222 | 77.33 | 1222 | 6.8982 | 1222 | 6.686
1221 | 77.32 | 1221 | 6.874 | 1221 | 6.6585
1220 | 77.34 | 1220 | 6.8932 | 1220 | 6.6967
1219 | 77.31 | 1219 | 6.8858 | 1219 | 6.645
1218 | 77.25 | 1218 | 6.9178 | 1218 | 6.7039
1217 | 77.24 | 1217 | 6.8818 | 1217 | 6.7274
1216 | 77.29 | 1216 | 6.8863 | 1216 | 6.708
1215 | 77.3 | 1215 | 6.8652 | 1215 | 6.7282
1214 | 77.28 | 1214 | 6.8679 | 1214 | 6.6326
1213 | 77.3 | 1213 | 6.9252 | 1213 | 6.7095
1212 | 77.26 | 1212 | 6.862 | 1212 | 6.7003
1211 | 77.22 | 1211 | 6.9149 | 1211 | 6.6978
1210 | 77.19 | 1210 | 6.8654 | 1210 | 6.7088
1209 | 77.21 | 1209 | 6.9036 | 1209 | 6.6996
1208 | 77.24 | 1208 | 6.8733 | 1208 | 6.7297
1207 | 77.15 | 1207 | 6.8835 | 1207 | 6.6852
1206 | 77.12 | 1206 | 6.8777 | 1206 | 6.6911
1205 | 77.12 | 1205 | 6.8867 | 1205 | 6.6987
1204 | 77.17 | 1204 | 6.9142 | 1204 | 6.7208
1203 | 77.2 | 1203 | 6.9204 | 1203 | 6.7016
1202 | 77.18 | 1202 | 6.8786 | 1202 | 6.6928
1201 | 77.18 | 1201 | 6.9001 | 1201 | 6.6386
1200 | 77.17 | 1200 | 6.8714 | 1200 | 6.6436
1199 | 77.15 | 1199 | 6.8766 | 1199 | 6.6904
1198 | 77.1 | 1198 | 6.8292 | 1198 | 6.6617
1197 | 77.05 | 1197 | 6.8547 | 1197 | 6.7318
1196 | 77.09 | 1196 | 6.9276 | 1196 | 6.6821
1195 | 77.1 | 1195 | 6.8524 | 1195 | 6.6504
1194 | 77.13 | 1194 | 6.8898 | 1194 | 6.6832
1193 | 77.09 | 1193 | 6.8925 | 1193 | 6.6918
1192 | 77.07 | 1192 | 6.8554 | 1192 | 6.6713
1191 | 77.05 | 1191 | 6.9043 | 1191 | 6.7321
1190 | 76.92 | 1190 | 6.581 | 1190 | 6.4106
1189 | 76.95 | 1189 | 6.6632 | 1189 | 6.4359
1188 | 76.94 | 1188 | 6.7072 | 1188 | 6.485
1187 | 77.01 | 1187 | 6.7586 | 1187 | 6.5933
1186 | 76.96 | 1186 | 6.8196 | 1186 | 6.6023
1185 | 77.02 | 1185 | 6.8416 | 1185 | 6.6462
1184 | 76.97 | 1184 | 6.8681 | 1184 | 6.7029
1183 | 77.02 | 1183 | 6.924 | 1183 | 6.6708
1182 | 76.99 | 1182 | 6.9096 | 1182 | 6.7156
1181 | 76.98 | 1181 | 6.8906 | 1181 | 6.7174
1180 | 76.97 | 1180 | 6.9431 | 1180 | 6.7505
1179 | 76.97 | 1179 | 6.929 | 1179 | 6.7009
1178 | 76.99 | 1178 | 6.9732 | 1178 | 6.7484
1177 | 76.94 | 1177 | 6.9492 | 1177 | 6.733
1176 | 76.93 | 1176 | 6.9797 | 1176 | 6.7428
1175 | 76.9 | 1175 | 6.9573 | 1175 | 6.7312
1174 | 76.95 | 1174 | 6.9206 | 1174 | 6.7687
1173 | 76.92 | 1173 | 6.9625 | 1173 | 6.7542
1172 | 76.94 | 1172 | 6.9631 | 1172 | 6.7212
1171 | 76.96 | 1171 | 6.9271 | 1171 | 6.7751
1170 | 76.94 | 1170 | 6.9312 | 1170 | 6.7465
1169 | 76.89 | 1169 | 6.9753 | 1169 | 6.7277
1168 | 76.87 | 1168 | 6.9392 | 1168 | 6.7501
1167 | 76.89 | 1167 | 6.9011 | 1167 | 6.7501
1166 | 76.87 | 1166 | 6.9494 | 1166 | 6.733
1165 | 76.91 | 1165 | 6.953 | 1165 | 6.7403
1164 | 76.87 | 1164 | 6.9145 | 1164 | 6.726
1163 | 76.9 | 1163 | 6.9597 | 1163 | 6.6784
1162 | 76.81 | 1162 | 6.9109 | 1162 | 6.7337
1161 | 76.81 | 1161 | 6.8683 | 1161 | 6.7088
1160 | 76.85 | 1160 | 6.8767 | 1160 | 6.6604
1159 | 76.78 | 1159 | 6.9165 | 1159 | 6.6902
1158 | 76.83 | 1158 | 6.891 | 1158 | 6.7291
1157 | 76.83 | 1157 | 6.8857 | 1157 | 6.6683
1156 | 76.84 | 1156 | 6.9092 | 1156 | 6.679
1155 | 76.85 | 1155 | 6.8732 | 1155 | 6.6999
1154 | 76.8 | 1154 | 6.892 | 1154 | 6.6648
1153 | 76.82 | 1153 | 6.8549 | 1153 | 6.6472
1152 | 76.75 | 1152 | 6.9001 | 1152 | 6.6817
1151 | 76.82 | 1151 | 6.8669 | 1151 | 6.713
1150 | 76.85 | 1150 | 6.8993 | 1150 | 6.6909
1149 | 76.81 | 1149 | 6.9127 | 1149 | 6.6652
1148 | 76.77 | 1148 | 6.8826 | 1148 | 6.6897
1147 | 76.8 | 1147 | 6.8985 | 1147 | 6.684
1146 | 76.84 | 1146 | 6.8948 | 1146 | 6.7235
1145 | 76.82 | 1145 | 6.8913 | 1145 | 6.6901
1144 | 76.76 | 1144 | 6.9517 | 1144 | 6.6546
1143 | 76.78 | 1143 | 6.8916 | 1143 | 6.6435
1142 | 76.77 | 1142 | 6.8851 | 1142 | 6.7151
1141 | 76.78 | 1141 | 6.9151 | 1141 | 6.6857
1140 | 76.79 | 1140 | 6.8962 | 1140 | 6.7241
1139 | 76.79 | 1139 | 6.8945 | 1139 | 6.6796
1138 | 76.76 | 1138 | 6.9349 | 1138 | 6.683
1137 | 76.76 | 1137 | 6.9194 | 1137 | 6.7076
1136 | 76.75 | 1136 | 6.9123 | 1136 | 6.702
1135 | 76.78 | 1135 | 6.8656 | 1135 | 6.6452
1134 | 76.85 | 1134 | 6.8589 | 1134 | 6.7244
1133 | 76.78 | 1133 | 6.8859 | 1133 | 6.7431
1132 | 76.78 | 1132 | 6.9268 | 1132 | 6.71
1131 | 76.76 | 1131 | 6.8748 | 1131 | 6.6617
1130 | 76.74 | 1130 | 6.9014 | 1130 | 6.6915
1129 | 76.75 | 1129 | 6.9062 | 1129 | 6.7155
1128 | 76.76 | 1128 | 6.9458 | 1128 | 6.6273
1127 | 76.75 | 1127 | 6.8559 | 1127 | 6.6756
1126 | 76.78 | 1126 | 6.8639 | 1126 | 6.7415
1125 | 76.75 | 1125 | 6.8838 | 1125 | 6.7323
1124 | 76.77 | 1124 | 6.9062 | 1124 | 6.6906
1123 | 76.7 | 1123 | 6.9173 | 1123 | 6.681
1122 | 76.73 | 1122 | 6.9372 | 1122 | 6.7144
1121 | 76.71 | 1121 | 6.9049 | 1121 | 6.6982
1120 | 76.72 | 1120 | 6.8867 | 1120 | 6.7261
1119 | 76.78 | 1119 | 6.9026 | 1119 | 6.721
1118 | 76.73 | 1118 | 6.9356 | 1118 | 6.7641
1117 | 76.69 | 1117 | 6.9533 | 1117 | 6.6883
1116 | 76.73 | 1116 | 6.8843 | 1116 | 6.6862
1115 | 76.74 | 1115 | 6.8837 | 1115 | 6.715
1114 | 76.7 | 1114 | 6.9398 | 1114 | 6.7535
1113 | 76.68 | 1113 | 6.8964 | 1113 | 6.7277
1112 | 76.68 | 1112 | 6.9226 | 1112 | 6.7267
1111 | 76.71 | 1111 | 6.9124 | 1111 | 6.7685
1110 | 76.75 | 1110 | 6.9433 | 1110 | 6.6597
1109 | 76.74 | 1109 | 6.9511 | 1109 | 6.7175
1108 | 76.76 | 1108 | 6.9334 | 1108 | 6.6809
1107 | 76.72 | 1107 | 6.9326 | 1107 | 6.7101
1106 | 76.7 | 1106 | 6.9058 | 1106 | 6.7528
1105 | 76.73 | 1105 | 6.8677 | 1105 | 6.7597
1104 | 76.71 | 1104 | 6.9214 | 1104 | 6.709
1103 | 76.73 | 1103 | 6.9457 | 1103 | 6.7104
1102 | 76.71 | 1102 | 6.9169 | 1102 | 6.7229
1101 | 76.68 | 1101 | 6.9406 | 1101 | 6.7368
1100 | 76.72 | 1100 | 6.9499 | 1100 | 6.7152
1099 | 76.68 | 1099 | 6.918 | 1099 | 6.725
1098 | 76.73 | 1098 | 6.9268 | 1098 | 6.7691
1097 | 76.72 | 1097 | 6.9208 | 1097 | 6.7238
1096 | 76.69 | 1096 | 6.9472 | 1096 | 6.7375
1095 | 76.71 | 1095 | 6.9662 | 1095 | 6.741
1094 | 76.75 | 1094 | 6.9775 | 1094 | 6.6581
1093 | 76.72 | 1093 | 6.9544 | 1093 | 6.7079
1092 | 76.72 | 1092 | 7.0048 | 1092 | 6.7185
1091 | 76.71 | 1091 | 6.9662 | 1091 | 6.8059
1090 | 76.69 | 1090 | 6.9694 | 1090 | 6.7268
1089 | 76.75 | 1089 | 6.9637 | 1089 | 6.7639
1088 | 76.66 | 1088 | 6.9596 | 1088 | 6.7762
1087 | 76.78 | 1087 | 6.9461 | 1087 | 6.7437
1086 | 76.71 | 1086 | 6.9717 | 1086 | 6.7898
1085 | 76.74 | 1085 | 6.9459 | 1085 | 6.7344
1084 | 76.73 | 1084 | 6.9545 | 1084 | 6.7119
1083 | 76.76 | 1083 | 6.9724 | 1083 | 6.7682
1082 | 76.73 | 1082 | 6.901 | 1082 | 6.7703
1081 | 76.77 | 1081 | 6.9613 | 1081 | 6.7286
1080 | 76.73 | 1080 | 6.9424 | 1080 | 6.7846
1079 | 76.75 | 1079 | 6.989 | 1079 | 6.7833
1078 | 76.76 | 1078 | 7.0067 | 1078 | 6.7231
1077 | 76.73 | 1077 | 6.9757 | 1077 | 6.7822
1076 | 76.74 | 1076 | 6.9645 | 1076 | 6.7898
1075 | 76.72 | 1075 | 7.0167 | 1075 | 6.7838
1074 | 76.77 | 1074 | 6.9511 | 1074 | 6.7593
1073 | 76.8 | 1073 | 6.9682 | 1073 | 6.7123
1072 | 76.74 | 1072 | 6.9414 | 1072 | 6.7174
1071 | 76.74 | 1071 | 6.9264 | 1071 | 6.7603
1070 | 76.78 | 1070 | 6.9494 | 1070 | 6.7453
1069 | 76.71 | 1069 | 6.9795 | 1069 | 6.7857
1068 | 76.76 | 1068 | 6.9234 | 1068 | 6.7686
1067 | 76.82 | 1067 | 6.9729 | 1067 | 6.7673
1066 | 76.76 | 1066 | 6.957 | 1066 | 6.777
1065 | 76.81 | 1065 | 6.948 | 1065 | 6.7887
1064 | 76.77 | 1064 | 6.9664 | 1064 | 6.7811
1063 | 76.75 | 1063 | 6.9791 | 1063 | 6.7642
1062 | 76.75 | 1062 | 7.0328 | 1062 | 6.7709
1061 | 76.78 | 1061 | 6.9517 | 1061 | 6.7759
1060 | 76.8 | 1060 | 7.0071 | 1060 | 6.784
1059 | 76.76 | 1059 | 7.0126 | 1059 | 6.7645
1058 | 76.78 | 1058 | 6.9776 | 1058 | 6.7478
1057 | 76.81 | 1057 | 6.9744 | 1057 | 6.761
1056 | 76.84 | 1056 | 6.9759 | 1056 | 6.7472
1055 | 76.8 | 1055 | 6.9727 | 1055 | 6.757
1054 | 76.83 | 1054 | 7.0136 | 1054 | 6.8088
1053 | 76.78 | 1053 | 6.9871 | 1053 | 6.7734
1052 | 76.8 | 1052 | 6.9911 | 1052 | 6.7366
1051 | 76.83 | 1051 | 6.9875 | 1051 | 6.8166
1050 | 76.83 | 1050 | 6.9655 | 1050 | 6.7716
1049 | 76.81 | 1049 | 7.0436 | 1049 | 6.8052
1048 | 76.84 | 1048 | 6.9929 | 1048 | 6.7666
1047 | 76.84 | 1047 | 6.9699 | 1047 | 6.7973
1046 | 76.87 | 1046 | 6.968 | 1046 | 6.7755
1045 | 76.85 | 1045 | 6.9797 | 1045 | 6.7652
1044 | 76.83 | 1044 | 6.9646 | 1044 | 6.7724
1043 | 76.88 | 1043 | 6.9977 | 1043 | 6.7938
1042 | 76.88 | 1042 | 6.9901 | 1042 | 6.7253
1041 | 76.87 | 1041 | 7.0331 | 1041 | 6.7772
1040 | 76.86 | 1040 | 7.0105 | 1040 | 6.8437
1039 | 76.87 | 1039 | 7.0207 | 1039 | 6.817
1038 | 76.87 | 1038 | 7.0155 | 1038 | 6.8259
1037 | 76.85 | 1037 | 7.0238 | 1037 | 6.7279
1036 | 76.9 | 1036 | 7.0028 | 1036 | 6.7966
1035 | 76.94 | 1035 | 7.0467 | 1035 | 6.805
1034 | 76.9 | 1034 | 7.0737 | 1034 | 6.8488
1033 | 76.9 | 1033 | 7.0164 | 1033 | 6.8157
1032 | 76.93 | 1032 | 6.991 | 1032 | 6.8183
1031 | 76.93 | 1031 | 7.0461 | 1031 | 6.831
1030 | 76.91 | 1030 | 7.0361 | 1030 | 6.8273
1029 | 76.92 | 1029 | 7.0007 | 1029 | 6.8799
1028 | 76.91 | 1028 | 7.0769 | 1028 | 6.9398
1027 | 76.92 | 1027 | 7.0683 | 1027 | 7.0033
1026 | 76.92 | 1026 | 7.1084 | 1026 | 6.9663
1025 | 76.98 | 1025 | 7.1542 | 1025 | 7.0072
1024 | 76.94 | 1024 | 7.2032 | 1024 | 7.0335
1023 | 77.01 | 1023 | 7.2133 | 1023 | 7.0063
1022 | 76.98 | 1022 | 7.2167 | 1022 | 7.0368
1021 | 76.96 | 1021 | 7.294 | 1021 | 7.0823
1020 | 77.01 | 1020 | 7.2286 | 1020 | 7.0364
1019 | 77.01 | 1019 | 7.2753 | 1019 | 7.0125
1018 | 77 | 1018 | 7.2802 | 1018 | 7.1121
1017 | 77.02 | 1017 | 7.2716 | 1017 | 7.0791
1016 | 76.97 | 1016 | 7.2825 | 1016 | 7.0491
1015 | 77.02 | 1015 | 7.2521 | 1015 | 7.1294
1014 | 77.03 | 1014 | 7.265 | 1014 | 7.0672
1013 | 77.02 | 1013 | 7.2918 | 1013 | 7.086
1012 | 77.01 | 1012 | 7.3008 | 1012 | 7.0591
1011 | 77.05 | 1011 | 7.2983 | 1011 | 7.1233
1010 | 77.07 | 1010 | 7.3245 | 1010 | 7.0828
1009 | 77.13 | 1009 | 7.3438 | 1009 | 7.0601
1008 | 77.08 | 1008 | 7.281 | 1008 | 7.041
1007 | 77.1 | 1007 | 7.2297 | 1007 | 7.1116
1006 | 77.13 | 1006 | 7.3201 | 1006 | 7.0863
1005 | 77.12 | 1005 | 7.3365 | 1005 | 7.057
1004 | 77.09 | 1004 | 7.2872 | 1004 | 7.0867
1003 | 77.1 | 1003 | 7.3243 | 1003 | 7.027
1002 | 77.18 | 1002 | 7.3101 | 1002 | 7.1223
1001 | 77.26 | 1001 | 7.3255 | 1001 | 7.1107
1000 | 77.26 | 1000 | 7.3529 | 1000 | 7.1141
999 | 77.27 | 999 | 7.3201 | 999 | 7.066
998 | 77.28 | 998 | 7.3077 | 998 | 7.1257
997 | 77.33 | 997 | 7.3563 | 997 | 7.0852
996 | 77.32 | 996 | 7.3456 | 996 | 7.1159
995 | 77.29 | 995 | 7.3631 | 995 | 7.1429
994 | 77.31 | 994 | 7.3489 | 994 | 7.0872
993 | 77.27 | 993 | 7.3432 | 993 | 7.1294
992 | 77.33 | 992 | 7.32 | 992 | 7.1328
991 | 77.23 | 991 | 7.342 | 991 | 7.139
990 | 77.3 | 990 | 7.3128 | 990 | 7.1377
989 | 77.33 | 989 | 7.3425 | 989 | 7.1651
988 | 77.28 | 988 | 7.3474 | 988 | 7.1803
987 | 77.26 | 987 | 7.3736 | 987 | 7.1847
986 | 77.25 | 986 | 7.4118 | 986 | 7.1727
985 | 77.25 | 985 | 7.3715 | 985 | 7.1178
984 | 77.24 | 984 | 7.3679 | 984 | 7.1499
983 | 77.25 | 983 | 7.3726 | 983 | 7.1653
982 | 77.17 | 982 | 7.3956 | 982 | 7.1674
981 | 77.26 | 981 | 7.4046 | 981 | 7.1243
980 | 77.25 | 980 | 7.3688 | 980 | 7.2227
979 | 77.24 | 979 | 7.4493 | 979 | 7.1737
978 | 77.34 | 978 | 7.4075 | 978 | 7.1404
977 | 77.27 | 977 | 7.3779 | 977 | 7.1295
976 | 77.29 | 976 | 7.4877 | 976 | 7.2528
975 | 77.22 | 975 | 7.4468 | 975 | 7.157
974 | 77.24 | 974 | 7.3247 | 974 | 7.2534
973 | 77.34 | 973 | 7.3705 | 973 | 7.2177
972 | 77.31 | 972 | 7.4586 | 972 | 7.2153
971 | 77.35 | 971 | 7.5368 | 971 | 7.2679
970 | 77.33 | 970 | 7.3459 | 970 | 7.1776
969 | 77.43 | 969 | 7.4379 | 969 | 7.2777
968 | 77.35 | 968 | 7.527 | 968 | 7.2334
967 | 77.45 | 967 | 7.4544 | 967 | 7.2746
966 | 77.37 | 966 | 7.4461 | 966 | 7.2006
965 | 77.42 | 965 | 7.3741 | 965 | 7.1717
964 | 77.52 | 964 | 7.4647 | 964 | 7.2675
963 | 77.41 | 963 | 7.5233 | 963 | 7.2458
962 | 77.42 | 962 | 7.4651 | 962 | 7.3102
961 | 77.46 | 961 | 7.5823 | 961 | 7.2267
960 | 77.48 | 960 | 7.5715 | 960 | 7.3029
959 | 77.53 | 959 | 7.5357 | 959 | 7.3075
958 | 77.49 | 958 | 7.526 | 958 | 7.3335
957 | 77.55 | 957 | 7.4533 | 957 | 7.3176
956 | 77.41 | 956 | 7.5891 | 956 | 7.2951
955 | 77.48 | 955 | 7.5787 | 955 | 7.344
954 | 77.57 | 954 | 7.4933 | 954 | 7.3154
953 | 77.58 | 953 | 7.4622 | 953 | 7.3256
952 | 77.59 | 952 | 7.5153 | 952 | 7.2878
951 | 77.63 | 951 | 7.5502 | 951 | 7.291
950 | 77.6 | 950 | 7.3582 | 950 | 7.4089
949 | 77.61 | 949 | 7.5746 | 949 | 7.3112
948 | 77.64 | 948 | 7.6044 | 948 | 7.4442
947 | 77.64 | 947 | 7.6242 | 947 | 7.3834
946 | 77.67 | 946 | 7.5468 | 946 | 7.4499
945 | 77.74 | 945 | 7.4882 | 945 | 7.3995
944 | 77.67 | 944 | 7.7037 | 944 | 7.3799
943 | 77.76 | 943 | 7.7131 | 943 | 7.3792
942 | 77.8 | 942 | 7.5669 | 942 | 7.3645
941 | 77.77 | 941 | 7.5715 | 941 | 7.3751
940 | 77.77 | 940 | 7.7268 | 940 | 7.2026
939 | 77.77 | 939 | 7.6055 | 939 | 7.4742
938 | 77.82 | 938 | 7.5882 | 938 | 7.352
937 | 77.86 | 937 | 7.6257 | 937 | 7.3436
936 | 77.77 | 936 | 7.6267 | 936 | 7.4195
935 | 77.92 | 935 | 7.6086 | 935 | 7.4232
934 | 77.81 | 934 | 7.7018 | 934 | 7.623
933 | 77.85 | 933 | 7.7048 | 933 | 7.3346
932 | 77.96 | 932 | 7.667 | 932 | 7.5085
931 | 77.94 | 931 | 7.6048 | 931 | 7.6447
930 | 77.85 | 930 | 7.5845 | 930 | 7.3354
929 | 77.89 | 929 | 7.6724 | 929 | 7.4407
928 | 77.94 | 928 | 7.7304 | 928 | 7.7224
927 | 78.08 | 927 | 7.6577 | 927 | 7.4702
926 | 77.99 | 926 | 7.8684 | 926 | 7.2913
925 | 78 | 925 | 7.6409 | 925 | 7.4205
924 | 77.98 | 924 | 7.7713 | 924 | 7.4508
923 | 78.13 | 923 | 7.8629 | 923 | 7.5519
922 | 77.89 | 922 | 7.7191 | 922 | 7.4928
921 | 77.88 | 921 | 7.8694 | 921 | 7.3741
920 | 78.18 | 920 | 7.8574 | 920 | 7.5316
919 | 78.13 | 919 | 7.5258 | 919 | 7.4843
918 | 78 | 918 | 7.7428 | 918 | 7.4552
917 | 78.12 | 917 | 7.6221 | 917 | 7.4717
916 | 78.22 | 916 | 7.9872 | 916 | 7.6615
915 | 78.35 | 915 | 7.7391 | 915 | 7.6405
914 | 78.27 | 914 | 7.8717 | 914 | 7.6137
913 | 78.28 | 913 | 7.9276 | 913 | 7.5946
912 | 78.15 | 912 | 8.0837 | 912 | 7.5454
911 | 78.34 | 911 | 7.702 | 911 | 7.68
910 | 78.37 | 910 | 7.7943 | 910 | 7.8642
909 | 78.4 | 909 | 7.7395 | 909 | 8.0154
908 | 78.23 | 908 | 7.8709 | 908 | 7.5009
907 | 78.35 | 907 | 7.9294 | 907 | 7.9288
906 | 78.34 | 906 | 8.1005 | 906 | 7.7498
905 | 78.48 | 905 | 8.0393 | 905 | 7.7381
904 | 78.36 | 904 | 7.5769 | 904 | 7.4764
903 | 78.29 | 903 | 7.7956 | 903 | 7.4223
902 | 78.63 | 902 | 8.0105 | 902 | 7.6489
901 | 78.62 | 901 | 8.199 | 901 | 8.0186
900 | 78.73 | 900 | 7.8946 | 900 | 7.7469
899 | 78.38 | 899 | 7.9421 | 899 | 7.7377
898 | 78.6 | 898 | 7.9484 | 898 | 7.5136
897 | 78.61 | 897 | 8.2043 | 897 | 7.708
896 | 78.27 | 896 | 8.2612 | 896 | 7.8928
895 | 78.52 | 895 | 7.9872 | 895 | 7.9099
894 | 78.71 | 894 | 7.8882 | 894 | 7.7418
893 | 78.58 | 893 | 8.2342 | 893 | 7.8003
892 | 78.55 | 892 | 7.4077 | 892 | 7.7785
891 | 78.57 | 891 | 7.6958 | 891 | 7.767
890 | 79.03 | 890 | 7.9922 | 890 | 7.5007
889 | 79.04 | 889 | 8.0395 | 889 | 7.8531
888 | 78.71 | 888 | 8.3023 | 888 | 7.9066
887 | 78.52 | 887 | 8.4987 | 887 | 8.0129
886 | 79.01 | 886 | 8.2318 | 886 | 8.1757
885 | 78.53 | 885 | 8.3223 | 885 | 8.1747
884 | 78.82 | 884 | 8.1886 | 884 | 7.5718
883 | 78.78 | 883 | 8.0313 | 883 | 7.6604
882 | 78.92 | 882 | 8.2648 | 882 | 8.3007
881 | 79.31 | 881 | 7.5977 | 881 | 8.3302
880 | 78.95 | 880 | 7.9921 | 880 | 8.0825
879 | 79.09 | 879 | 7.7393 | 879 | 8.181
878 | 79.19 | 878 | 8.6135 | 878 | 8.0915
877 | 79.05 | 877 | 8.2921 | 877 | 8.2898
876 | 79.03 | 876 | 7.7771 | 876 | 7.1213
875 | 78.63 | 875 | 8.1085 | 875 | 7.0544
874 | 79.32 | 874 | 7.7009 | 874 | 8.0921
873 | 79.97 | 873 | 7.8249 | 873 | 7.8989
872 | 79.48 | 872 | 7.8662 | 872 | 7.9243
871 | 79.07 | 871 | 8.4566 | 871 | 7.4537
870 | 79.89 | 870 | 8.125 | 870 | 7.5022
869 | 79.35 | 869 | 7.8281 | 869 | 8.3063
868 | 79.38 | 868 | 8.398 | 868 | 7.7611
867 | 79.54 | 867 | 7.3263 | 867 | 8.014
866 | 78.59 | 866 | 7.8463 | 866 | 7.2234
865 | 79.41 | 865 | 8.1716 | 865 | 7.6175
864 | 79.34 | 864 | 8.4282 | 864 | 8.1297
863 | 79.59 | 863 | 7.5348 | 863 | 8.8234
862 | 79.52 | 862 | 8.9154 | 862 | 7.8003
861 | 79.11 | 861 | 8.31 | 861 | 7.5705
860 | 79.65 | 860 | 7.6505 | 860 | 7.2632
859 | 79.97 | 859 | 7.8682 | 859 | 7.4735
858 | 79.8 | 858 | 7.5703 | 858 | 7.5509
857 | 79.87 | 857 | 7.2161 | 857 | 7.7013
856 | 79.65 | 856 | 7.3587 | 856 | 7.6451
855 | 80.62 | 855 | 7.5082 | 855 | 7.6637
854 | 80.32 | 854 | 7.5235 | 854 | 7.3289
853 | 78.35 | 853 | 7.4994 | 853 | 7.5489
852 | 78.62 | 852 | 7.784 | 852 | 7.7367
851 | 80.42 | 851 | 7.5125 | 851 | 7.8302
850 | 79.41 | 850 | 7.7832 | 850 | 7.3268
849 | 79.78 | 849 | 7.6471 | 849 | 7.2413
848 | 78.94 | 848 | 7.7001 | 848 | 7.7644
847 | 79.71 | 847 | 7.366 | 847 | 7.2631
846 | 79.3 | 846 | 7.5832 | 846 | 7.2669
845 | 79.69 | 845 | 7.4502 | 845 | 7.4957
844 | 78.96 | 844 | 7.8451 | 844 | 7.545
843 | 79.69 | 843 | 7.7227 | 843 | 7.8791
842 | 79.74 | 842 | 7.8426 | 842 | 7.7057
841 | 80.63 | 841 | 7.8314 | 841 | 7.6869
840 | 79.62 | 840 | 7.7377 | 840 | 7.4261
839 | 80.86 | 839 | 7.8867 | 839 | 7.4409
838 | 80.07 | 838 | 7.8635 | 838 | 7.5818
837 | 80.28 | 837 | 7.6535 | 837 | 7.5059
836 | 78.57 | 836 | 7.8298 | 836 | 7.4416
835 | 80.23 | 835 | 7.7256 | 835 | 7.7838
834 | 81.04 | 834 | 7.8611 | 834 | 7.4125
833 | 79.72 | 833 | 7.7793 | 833 | 7.5756
832 | 80.55 | 832 | 7.6677 | 832 | 7.526
831 | 80.21 | 831 | 7.8281 | 831 | 7.552
830 | 80.36 | 830 | 7.7281 | 830 | 7.7419
829 | 80.78 | 829 | 8.0641 | 829 | 7.5704
828 | 79.61 | 828 | 7.7163 | 828 | 7.6599
827 | 81.39 | 827 | 7.7049 | 827 | 7.393
826 | 81.57 | 826 | 7.7134 | 826 | 7.5206
825 | 80.82 | 825 | 7.9013 | 825 | 7.7133
824 | 80.06 | 824 | 7.6772 | 824 | 7.6347
823 | 81.5 | 823 | 7.7677 | 823 | 7.3532
822 | 81.1 | 822 | 7.7105 | 822 | 7.6251
821 | 81.09 | 821 | 7.9034 | 821 | 7.6368
820 | 80.48 | 820 | 7.6638 | 820 | 7.6429
819 | 80.68 | 819 | 7.7401 | 819 | 7.4927
818 | 80.74 | 818 | 7.7586 | 818 | 7.4371
817 | 81.04 | 817 | 7.7684 | 817 | 7.7554
816 | 80.96 | 816 | 7.854 | 816 | 7.7494
815 | 81.16 | 815 | 7.8263 | 815 | 7.6693
814 | 80.26 | 814 | 7.8246 | 814 | 7.6113
813 | 80.78 | 813 | 7.7844 | 813 | 7.6756
812 | 81.29 | 812 | 7.8735 | 812 | 7.6304
811 | 81.27 | 811 | 7.9175 | 811 | 7.5202
810 | 81.5 | 810 | 7.8343 | 810 | 7.5426
809 | 80.73 | 809 | 7.8969 | 809 | 7.5572
808 | 80.68 | 808 | 7.8277 | 808 | 7.6272
807 | 81.34 | 807 | 7.8434 | 807 | 7.6634
806 | 81.03 | 806 | 7.7464 | 806 | 7.608
805 | 81.69 | 805 | 7.8955 | 805 | 7.6922
804 | 81.62 | 804 | 7.7441 | 804 | 7.7467
803 | 81.68 | 803 | 7.9915 | 803 | 7.6821
802 | 81.28 | 802 | 7.7663 | 802 | 7.7053
801 | 81.2 | 801 | 7.8512 | 801 | 7.5968
800 | 81.59 | 800 | 7.8935 | 800 | 7.6882
799 | 82.46 | 799 | 7.8947 | 799 | 7.6027
798 | 81.46 | 798 | 7.8738 | 798 | 7.6679
797 | 81.51 | 797 | 7.9673 | 797 | 7.7773
796 | 81.97 | 796 | 8.0117 | 796 | 7.7759
795 | 82.13 | 795 | 8.0146 | 795 | 7.6449
794 | 81.44 | 794 | 7.878 | 794 | 7.7656
793 | 81.85 | 793 | 7.9145 | 793 | 7.7472
792 | 82.01 | 792 | 7.8993 | 792 | 7.7314
791 | 81.95 | 791 | 7.9053 | 791 | 7.8243
790 | 81.77 | 790 | 8.0035 | 790 | 7.7066
789 | 81.72 | 789 | 7.9227 | 789 | 7.8315
788 | 82.1 | 788 | 8.0353 | 788 | 7.7225
787 | 82.07 | 787 | 7.9656 | 787 | 7.7982
786 | 82.17 | 786 | 8.0137 | 786 | 7.748
785 | 82.44 | 785 | 7.9712 | 785 | 7.76
784 | 82.05 | 784 | 7.9542 | 784 | 7.7653
783 | 82.44 | 783 | 7.9862 | 783 | 7.8047
782 | 82.36 | 782 | 7.9985 | 782 | 7.8075
781 | 82.46 | 781 | 8.0464 | 781 | 7.7747
780 | 82.55 | 780 | 7.9967 | 780 | 7.8168
779 | 82.25 | 779 | 8.0217 | 779 | 7.7722
778 | 82.34 | 778 | 7.9844 | 778 | 7.7882
777 | 82.36 | 777 | 8.0258 | 777 | 7.7854
776 | 82.47 | 776 | 7.9995 | 776 | 7.8279
775 | 82.5 | 775 | 8.0182 | 775 | 7.8176
774 | 82.86 | 774 | 8.0109 | 774 | 7.8404
773 | 82.55 | 773 | 8.0459 | 773 | 7.8493
772 | 82.66 | 772 | 8.028 | 772 | 7.8467
771 | 82.77 | 771 | 8.0206 | 771 | 7.8287
770 | 82.87 | 770 | 8.0221 | 770 | 7.8259
769 | 83.11 | 769 | 8.0204 | 769 | 7.8539
768 | 82.98 | 768 | 8.0787 | 768 | 7.8692
767 | 82.97 | 767 | 8.0923 | 767 | 7.862
766 | 83.12 | 766 | 8.0382 | 766 | 7.851
765 | 83.01 | 765 | 8.0743 | 765 | 7.8656
764 | 83.07 | 764 | 8.0931 | 764 | 7.8771
763 | 83.3 | 763 | 8.0695 | 763 | 7.8725
762 | 83.08 | 762 | 8.0707 | 762 | 7.8737
761 | 83.3 | 761 | 8.0808 | 761 | 7.9023
760 | 83.22 | 760 | 8.0878 | 760 | 7.8951
759 | 83.28 | 759 | 8.0858 | 759 | 7.8774
758 | 83.38 | 758 | 8.1003 | 758 | 7.9131
757 | 83.46 | 757 | 8.0761 | 757 | 7.9223
756 | 83.26 | 756 | 8.1094 | 756 | 7.9212
755 | 83.54 | 755 | 8.1112 | 755 | 7.9114
754 | 83.64 | 754 | 8.1188 | 754 | 7.9121
753 | 83.7 | 753 | 8.1358 | 753 | 7.9539
752 | 83.63 | 752 | 8.151 | 752 | 7.9491
751 | 83.67 | 751 | 8.1364 | 751 | 7.9429
750 | 83.76 | 750 | 8.1508 | 750 | 7.9539
749 | 83.87 | 749 | 8.1366 | 749 | 7.9613
748 | 83.91 | 748 | 8.1425 | 748 | 7.9638
747 | 83.83 | 747 | 8.124 | 747 | 7.9712
746 | 83.95 | 746 | 8.1444 | 746 | 7.9733
745 | 83.99 | 745 | 8.1451 | 745 | 7.9612
744 | 84.01 | 744 | 8.1545 | 744 | 7.9793
743 | 84.08 | 743 | 8.1677 | 743 | 7.9904
742 | 84.11 | 742 | 8.1748 | 742 | 7.9866
741 | 84.26 | 741 | 8.1601 | 741 | 7.9883
740 | 84.28 | 740 | 8.1812 | 740 | 8.0269
739 | 84.3 | 739 | 8.1919 | 739 | 8.0093
738 | 84.35 | 738 | 8.2187 | 738 | 8.0202
737 | 84.35 | 737 | 8.1945 | 737 | 8.0136
736 | 84.46 | 736 | 8.1956 | 736 | 8.0375
735 | 84.5 | 735 | 8.209 | 735 | 8.0265
734 | 84.48 | 734 | 8.195 | 734 | 8.0291
733 | 84.59 | 733 | 8.2208 | 733 | 8.037
732 | 84.64 | 732 | 8.216 | 732 | 8.0431
731 | 84.57 | 731 | 8.2285 | 731 | 8.05
730 | 84.7 | 730 | 8.2317 | 730 | 8.0588
729 | 84.74 | 729 | 8.2528 | 729 | 8.0755
728 | 84.73 | 728 | 8.2417 | 728 | 8.0521
727 | 84.83 | 727 | 8.2512 | 727 | 8.0842
726 | 84.76 | 726 | 8.2535 | 726 | 8.0813
725 | 84.94 | 725 | 8.2491 | 725 | 8.073
724 | 84.89 | 724 | 8.2511 | 724 | 8.0841
723 | 85.02 | 723 | 8.2635 | 723 | 8.0836
722 | 85.03 | 722 | 8.2715 | 722 | 8.105
721 | 85.1 | 721 | 8.2794 | 721 | 8.1082
720 | 85.08 | 720 | 8.2889 | 720 | 8.1146
719 | 85.17 | 719 | 8.2838 | 719 | 8.1162
718 | 85.17 | 718 | 8.294 | 718 | 8.1162
717 | 85.3 | 717 | 8.2911 | 717 | 8.1266
716 | 85.3 | 716 | 8.2968 | 716 | 8.1231
715 | 85.3 | 715 | 8.3032 | 715 | 8.1395
714 | 85.35 | 714 | 8.2994 | 714 | 8.1312
713 | 85.43 | 713 | 8.3266 | 713 | 8.1501
712 | 85.51 | 712 | 8.3183 | 712 | 8.1577
711 | 85.59 | 711 | 8.339 | 711 | 8.1657
710 | 85.64 | 710 | 8.3229 | 710 | 8.1598
709 | 85.58 | 709 | 8.3357 | 709 | 8.1712
708 | 85.6 | 708 | 8.3445 | 708 | 8.174
707 | 85.7 | 707 | 8.3485 | 707 | 8.1704
706 | 85.78 | 706 | 8.36 | 706 | 8.1913
705 | 85.81 | 705 | 8.3645 | 705 | 8.1895
704 | 85.9 | 704 | 8.3497 | 704 | 8.1954
703 | 85.93 | 703 | 8.3716 | 703 | 8.1964
702 | 85.96 | 702 | 8.3793 | 702 | 8.2046
701 | 85.96 | 701 | 8.3721 | 701 | 8.2099
700 | 86.02 | 700 | 8.3841 | 700 | 8.2083
699 | 86.09 | 699 | 8.3811 | 699 | 8.2315
698 | 86.09 | 698 | 8.3874 | 698 | 8.2354
697 | 86.12 | 697 | 8.3976 | 697 | 8.2244
696 | 86.17 | 696 | 8.3992 | 696 | 8.2462
695 | 86.26 | 695 | 8.4098 | 695 | 8.2471
694 | 86.3 | 694 | 8.4096 | 694 | 8.2511
693 | 86.34 | 693 | 8.4091 | 693 | 8.2587
692 | 86.38 | 692 | 8.4181 | 692 | 8.2602
691 | 86.43 | 691 | 8.4271 | 691 | 8.2625
690 | 86.4 | 690 | 8.4106 | 690 | 8.2504
689 | 86.46 | 689 | 8.4224 | 689 | 8.2746
688 | 86.56 | 688 | 8.4374 | 688 | 8.2745
687 | 86.59 | 687 | 8.443 | 687 | 8.2824
686 | 86.67 | 686 | 8.4514 | 686 | 8.2881
685 | 86.71 | 685 | 8.4622 | 685 | 8.3017
684 | 86.73 | 684 | 8.4608 | 684 | 8.3081
683 | 86.82 | 683 | 8.4678 | 683 | 8.3091
682 | 86.8 | 682 | 8.4757 | 682 | 8.3257
681 | 86.8 | 681 | 8.4753 | 681 | 8.3167
680 | 86.9 | 680 | 8.476 | 680 | 8.3276
679 | 86.9 | 679 | 8.4768 | 679 | 8.3282
678 | 87.04 | 678 | 8.4833 | 678 | 8.3318
677 | 87.06 | 677 | 8.4885 | 677 | 8.3437
676 | 87.06 | 676 | 8.5006 | 676 | 8.3516
675 | 87.09 | 675 | 8.4928 | 675 | 8.3493
674 | 87.16 | 674 | 8.5102 | 674 | 8.3562
673 | 87.2 | 673 | 8.512 | 673 | 8.3656
672 | 87.26 | 672 | 8.5122 | 672 | 8.3672
671 | 87.28 | 671 | 8.5291 | 671 | 8.3801
670 | 87.28 | 670 | 8.521 | 670 | 8.3765
669 | 87.28 | 669 | 8.5312 | 669 | 8.3841
668 | 87.34 | 668 | 8.5321 | 668 | 8.387
667 | 87.41 | 667 | 8.5463 | 667 | 8.3925
666 | 87.52 | 666 | 8.5494 | 666 | 8.3987
665 | 87.53 | 665 | 8.5512 | 665 | 8.4025
664 | 87.54 | 664 | 8.5577 | 664 | 8.4047
663 | 87.57 | 663 | 8.5599 | 663 | 8.4131
662 | 87.63 | 662 | 8.5648 | 662 | 8.4185
661 | 87.67 | 661 | 8.5752 | 661 | 8.4176
660 | 87.7 | 660 | 8.5729 | 660 | 8.4224
659 | 87.73 | 659 | 8.5743 | 659 | 8.4327
658 | 87.77 | 658 | 8.5762 | 658 | 8.4315
657 | 87.8 | 657 | 8.5835 | 657 | 8.4492
656 | 87.85 | 656 | 8.5827 | 656 | 8.4471
655 | 87.84 | 655 | 8.6006 | 655 | 8.4582
654 | 87.92 | 654 | 8.5999 | 654 | 8.4556
653 | 87.9 | 653 | 8.6032 | 653 | 8.4628
652 | 87.95 | 652 | 8.6084 | 652 | 8.4612
651 | 88.04 | 651 | 8.612 | 651 | 8.4741
650 | 88.05 | 650 | 8.6127 | 650 | 8.4781
649 | 88.06 | 649 | 8.6163 | 649 | 8.4795
648 | 88.09 | 648 | 8.6245 | 648 | 8.4802
647 | 88.16 | 647 | 8.6233 | 647 | 8.4859
646 | 88.2 | 646 | 8.6299 | 646 | 8.4924
645 | 88.23 | 645 | 8.635 | 645 | 8.4979
644 | 88.23 | 644 | 8.6416 | 644 | 8.4991
643 | 88.31 | 643 | 8.6463 | 643 | 8.5078
642 | 88.38 | 642 | 8.6514 | 642 | 8.5052
641 | 88.4 | 641 | 8.6503 | 641 | 8.5182
640 | 88.41 | 640 | 8.6513 | 640 | 8.5158
639 | 88.41 | 639 | 8.6545 | 639 | 8.5246
638 | 88.44 | 638 | 8.6737 | 638 | 8.537
637 | 88.49 | 637 | 8.667 | 637 | 8.5332
636 | 88.53 | 636 | 8.6719 | 636 | 8.5388
635 | 88.57 | 635 | 8.6768 | 635 | 8.545
634 | 88.57 | 634 | 8.6763 | 634 | 8.5464
633 | 88.66 | 633 | 8.6806 | 633 | 8.5553
632 | 88.67 | 632 | 8.6875 | 632 | 8.5599
631 | 88.73 | 631 | 8.6938 | 631 | 8.5604
630 | 88.73 | 630 | 8.7007 | 630 | 8.5698
629 | 88.75 | 629 | 8.7057 | 629 | 8.5782
628 | 88.82 | 628 | 8.7055 | 628 | 8.576
627 | 88.82 | 627 | 8.7089 | 627 | 8.5821
626 | 88.87 | 626 | 8.7141 | 626 | 8.5913
625 | 88.9 | 625 | 8.7096 | 625 | 8.5899
624 | 88.93 | 624 | 8.7243 | 624 | 8.5884
623 | 88.96 | 623 | 8.7226 | 623 | 8.5941
622 | 88.99 | 622 | 8.7302 | 622 | 8.5996
621 | 89.03 | 621 | 8.7321 | 621 | 8.6017
620 | 89.05 | 620 | 8.7369 | 620 | 8.6059
619 | 89.09 | 619 | 8.7425 | 619 | 8.6134
618 | 89.11 | 618 | 8.7455 | 618 | 8.6212
617 | 89.16 | 617 | 8.7505 | 617 | 8.6219
616 | 89.22 | 616 | 8.7563 | 616 | 8.6314
615 | 89.21 | 615 | 8.7541 | 615 | 8.6303
614 | 89.24 | 614 | 8.7614 | 614 | 8.6366
613 | 89.29 | 613 | 8.7681 | 613 | 8.6415
612 | 89.32 | 612 | 8.7713 | 612 | 8.6473
611 | 89.33 | 611 | 8.7738 | 611 | 8.6529
610 | 89.37 | 610 | 8.7759 | 610 | 8.6552
609 | 89.41 | 609 | 8.7847 | 609 | 8.6624
608 | 89.44 | 608 | 8.7842 | 608 | 8.6613
607 | 89.44 | 607 | 8.7907 | 607 | 8.6717
606 | 89.5 | 606 | 8.7885 | 606 | 8.6748
605 | 89.53 | 605 | 8.7977 | 605 | 8.6745
604 | 89.58 | 604 | 8.8036 | 604 | 8.6771
603 | 89.56 | 603 | 8.8018 | 603 | 8.6848
602 | 89.59 | 602 | 8.81 | 602 | 8.6863
601 | 89.63 | 601 | 8.8117 | 601 | 8.6929
600 | 89.66 | 600 | 8.812 | 600 | 8.6971
599 | 89.69 | 599 | 8.8203 | 599 | 8.7086
598 | 89.72 | 598 | 8.8267 | 598 | 8.7035
597 | 89.72 | 597 | 8.8311 | 597 | 8.7039
596 | 89.75 | 596 | 8.8324 | 596 | 8.7119
595 | 89.76 | 595 | 8.8361 | 595 | 8.7177
594 | 89.77 | 594 | 8.8358 | 594 | 8.7207
593 | 89.85 | 593 | 8.8484 | 593 | 8.7282
592 | 89.87 | 592 | 8.8481 | 592 | 8.7347
591 | 89.91 | 591 | 8.851 | 591 | 8.7364
590 | 89.91 | 590 | 8.8548 | 590 | 8.7398
589 | 89.92 | 589 | 8.8588 | 589 | 8.7412
588 | 89.92 | 588 | 8.8563 | 588 | 8.7458
587 | 89.97 | 587 | 8.8701 | 587 | 8.7532
586 | 89.95 | 586 | 8.8655 | 586 | 8.751
585 | 90.01 | 585 | 8.869 | 585 | 8.7564
584 | 90.05 | 584 | 8.8778 | 584 | 8.7607
583 | 90.03 | 583 | 8.8824 | 583 | 8.7652
582 | 90.06 | 582 | 8.8841 | 582 | 8.7694
581 | 90.05 | 581 | 8.887 | 581 | 8.7722
580 | 90.11 | 580 | 8.8919 | 580 | 8.78
579 | 90.14 | 579 | 8.8903 | 579 | 8.777
578 | 90.16 | 578 | 8.8927 | 578 | 8.7815
577 | 90.21 | 577 | 8.9006 | 577 | 8.7837
576 | 90.2 | 576 | 8.9053 | 576 | 8.7931
575 | 90.2 | 575 | 8.9032 | 575 | 8.7942
574 | 90.28 | 574 | 8.9047 | 574 | 8.7952
573 | 90.26 | 573 | 8.9118 | 573 | 8.7994
572 | 90.3 | 572 | 8.9152 | 572 | 8.8115
571 | 90.31 | 571 | 8.9198 | 571 | 8.8089
570 | 90.3 | 570 | 8.9209 | 570 | 8.8132
569 | 90.34 | 569 | 8.9239 | 569 | 8.812
568 | 90.38 | 568 | 8.9284 | 568 | 8.8168
567 | 90.38 | 567 | 8.9333 | 567 | 8.8292
566 | 90.4 | 566 | 8.9329 | 566 | 8.8247
565 | 90.38 | 565 | 8.9432 | 565 | 8.8335
564 | 90.43 | 564 | 8.9485 | 564 | 8.8339
563 | 90.44 | 563 | 8.9529 | 563 | 8.8417
562 | 90.4 | 562 | 8.9349 | 562 | 8.8205
561 | 90.41 | 561 | 8.9359 | 561 | 8.822
560 | 90.45 | 560 | 8.9394 | 560 | 8.8219
559 | 90.46 | 559 | 8.9449 | 559 | 8.8277
558 | 90.43 | 558 | 8.9517 | 558 | 8.8362
557 | 90.46 | 557 | 8.9507 | 557 | 8.8307
556 | 90.5 | 556 | 8.9528 | 556 | 8.8414
555 | 90.49 | 555 | 8.9555 | 555 | 8.8384
554 | 90.48 | 554 | 8.9627 | 554 | 8.8469
553 | 90.49 | 553 | 8.9575 | 553 | 8.8476
552 | 90.52 | 552 | 8.9604 | 552 | 8.8446
551 | 90.55 | 551 | 8.9648 | 551 | 8.8511
550 | 90.55 | 550 | 8.9636 | 550 | 8.8539
549 | 90.59 | 549 | 8.9736 | 549 | 8.8599
548 | 90.59 | 548 | 8.9732 | 548 | 8.8575
547 | 90.57 | 547 | 8.9745 | 547 | 8.8615
546 | 90.63 | 546 | 8.9806 | 546 | 8.8664
545 | 90.66 | 545 | 8.9827 | 545 | 8.8717
544 | 90.61 | 544 | 8.9784 | 544 | 8.8749
543 | 90.64 | 543 | 8.9863 | 543 | 8.8774
542 | 90.66 | 542 | 8.9892 | 542 | 8.8775
541 | 90.64 | 541 | 8.9994 | 541 | 8.8764
540 | 90.65 | 540 | 8.9922 | 540 | 8.8882
539 | 90.69 | 539 | 8.9946 | 539 | 8.8894
538 | 90.66 | 538 | 8.9972 | 538 | 8.886
537 | 90.7 | 537 | 9.0049 | 537 | 8.889
536 | 90.67 | 536 | 9.0016 | 536 | 8.8943
535 | 90.68 | 535 | 9.0085 | 535 | 8.8966
534 | 90.67 | 534 | 9.0087 | 534 | 8.9
533 | 90.68 | 533 | 9.0152 | 533 | 8.9032
532 | 90.7 | 532 | 9.0155 | 532 | 8.9049
531 | 90.7 | 531 | 9.019 | 531 | 8.9129
530 | 90.74 | 530 | 9.0236 | 530 | 8.9134
529 | 90.74 | 529 | 9.0218 | 529 | 8.9078
528 | 90.72 | 528 | 9.0238 | 528 | 8.9155
527 | 90.69 | 527 | 9.0307 | 527 | 8.9211
526 | 90.74 | 526 | 9.0256 | 526 | 8.9164
525 | 90.74 | 525 | 9.0271 | 525 | 8.9208
524 | 90.75 | 524 | 9.0323 | 524 | 8.9267
523 | 90.75 | 523 | 9.0354 | 523 | 8.9216
522 | 90.72 | 522 | 9.0364 | 522 | 8.9307
521 | 90.75 | 521 | 9.0452 | 521 | 8.9303
520 | 90.75 | 520 | 9.0458 | 520 | 8.9317
519 | 90.76 | 519 | 9.0435 | 519 | 8.9336
518 | 90.78 | 518 | 9.0485 | 518 | 8.9283
517 | 90.78 | 517 | 9.0486 | 517 | 8.9337
516 | 90.81 | 516 | 9.0541 | 516 | 8.9355
515 | 90.76 | 515 | 9.0494 | 515 | 8.9389
514 | 90.75 | 514 | 9.053 | 514 | 8.9377
513 | 90.74 | 513 | 9.0584 | 513 | 8.9466
512 | 90.76 | 512 | 9.0617 | 512 | 8.9488
511 | 90.75 | 511 | 9.0585 | 511 | 8.9487
510 | 90.75 | 510 | 9.066 | 510 | 8.9463
509 | 90.74 | 509 | 9.0641 | 509 | 8.9505
508 | 90.74 | 508 | 9.0664 | 508 | 8.9489
507 | 90.72 | 507 | 9.071 | 507 | 8.9503
506 | 90.72 | 506 | 9.0675 | 506 | 8.9519
505 | 90.68 | 505 | 9.0718 | 505 | 8.9573
504 | 90.69 | 504 | 9.0806 | 504 | 8.9632
503 | 90.7 | 503 | 9.0822 | 503 | 8.9629
502 | 90.7 | 502 | 9.0914 | 502 | 8.9691
501 | 90.61 | 501 | 9.0904 | 501 | 8.97
500 | 90.64 | 500 | 9.0946 | 500 | 8.9751
499 | 90.6 | 499 | 9.103 | 499 | 8.9815
498 | 90.65 | 498 | 9.1086 | 498 | 8.9925
497 | 90.6 | 497 | 9.1143 | 497 | 8.9993
496 | 90.64 | 496 | 9.1236 | 496 | 9.0065
495 | 90.6 | 495 | 9.1248 | 495 | 9.0109
494 | 90.62 | 494 | 9.1359 | 494 | 9.0195
493 | 90.59 | 493 | 9.1469 | 493 | 9.0389
492 | 90.66 | 492 | 9.1591 | 492 | 9.0496
491 | 90.59 | 491 | 9.1678 | 491 | 9.049
490 | 90.61 | 490 | 9.1743 | 490 | 9.062
489 | 90.62 | 489 | 9.1858 | 489 | 9.0715
488 | 90.61 | 488 | 9.1797 | 488 | 9.0792
487 | 90.58 | 487 | 9.2008 | 487 | 9.0791
486 | 90.6 | 486 | 9.1982 | 486 | 9.082
485 | 90.56 | 485 | 9.2017 | 485 | 9.0881
484 | 90.54 | 484 | 9.1978 | 484 | 9.0859
483 | 90.55 | 483 | 9.2021 | 483 | 9.0881
482 | 90.53 | 482 | 9.1887 | 482 | 9.0857
481 | 90.53 | 481 | 9.1966 | 481 | 9.0834
480 | 90.54 | 480 | 9.1946 | 480 | 9.0846
479 | 90.5 | 479 | 9.1886 | 479 | 9.0766
478 | 90.51 | 478 | 9.1969 | 478 | 9.0747
477 | 90.48 | 477 | 9.1869 | 477 | 9.071
476 | 90.47 | 476 | 9.1867 | 476 | 9.0702
475 | 90.47 | 475 | 9.1951 | 475 | 9.0697
474 | 90.45 | 474 | 9.189 | 474 | 9.0733
473 | 90.44 | 473 | 9.1931 | 473 | 9.0715
472 | 90.4 | 472 | 9.1887 | 472 | 9.0659
471 | 90.39 | 471 | 9.194 | 471 | 9.0666
470 | 90.36 | 470 | 9.1986 | 470 | 9.0758
469 | 90.33 | 469 | 9.1958 | 469 | 9.0775
468 | 90.33 | 468 | 9.1954 | 468 | 9.0743
467 | 90.31 | 467 | 9.2049 | 467 | 9.0731
466 | 90.28 | 466 | 9.2018 | 466 | 9.0773
465 | 90.25 | 465 | 9.207 | 465 | 9.0808
464 | 90.23 | 464 | 9.2186 | 464 | 9.0884
463 | 90.22 | 463 | 9.2171 | 463 | 9.0893
462 | 90.17 | 462 | 9.2252 | 462 | 9.0982
461 | 90.11 | 461 | 9.2326 | 461 | 9.1121
460 | 90.14 | 460 | 9.2382 | 460 | 9.1126
459 | 90.11 | 459 | 9.2454 | 459 | 9.1195
458 | 90.07 | 458 | 9.2519 | 458 | 9.128
457 | 90.02 | 457 | 9.2636 | 457 | 9.1396
456 | 89.97 | 456 | 9.2699 | 456 | 9.1515
455 | 89.97 | 455 | 9.2872 | 455 | 9.1609
454 | 89.94 | 454 | 9.2845 | 454 | 9.1713
453 | 89.89 | 453 | 9.295 | 453 | 9.1653
452 | 89.8 | 452 | 9.3019 | 452 | 9.1779
451 | 89.8 | 451 | 9.3073 | 451 | 9.1951
450 | 89.82 | 450 | 9.3059 | 450 | 9.1909
449 | 89.76 | 449 | 9.3183 | 449 | 9.1917
448 | 89.69 | 448 | 9.3224 | 448 | 9.1961
447 | 89.71 | 447 | 9.329 | 447 | 9.2002
446 | 89.65 | 446 | 9.3187 | 446 | 9.1974
445 | 89.57 | 445 | 9.33 | 445 | 9.2048
444 | 89.55 | 444 | 9.3257 | 444 | 9.1917
443 | 89.54 | 443 | 9.3243 | 443 | 9.2007
442 | 89.49 | 442 | 9.3288 | 442 | 9.1995
441 | 89.47 | 441 | 9.3406 | 441 | 9.213
440 | 89.47 | 440 | 9.3325 | 440 | 9.1978
439 | 89.44 | 439 | 9.3401 | 439 | 9.206
438 | 89.41 | 438 | 9.3425 | 438 | 9.2091
437 | 89.45 | 437 | 9.3471 | 437 | 9.2126
436 | 89.41 | 436 | 9.3542 | 436 | 9.2142
435 | 89.42 | 435 | 9.3633 | 435 | 9.2365
434 | 89.4 | 434 | 9.3591 | 434 | 9.2321
433 | 89.49 | 433 | 9.3702 | 433 | 9.2388
432 | 89.42 | 432 | 9.3737 | 432 | 9.2412
431 | 89.44 | 431 | 9.39 | 431 | 9.2516
430 | 89.44 | 430 | 9.3882 | 430 | 9.2531
429 | 89.4 | 429 | 9.3906 | 429 | 9.255
428 | 89.42 | 428 | 9.4012 | 428 | 9.2687
427 | 89.43 | 427 | 9.4085 | 427 | 9.2743
426 | 89.35 | 426 | 9.41 | 426 | 9.2823
425 | 89.41 | 425 | 9.4142 | 425 | 9.2807
424 | 89.39 | 424 | 9.4256 | 424 | 9.2885
423 | 89.43 | 423 | 9.4345 | 423 | 9.2951
422 | 89.38 | 422 | 9.4352 | 422 | 9.3055
421 | 89.37 | 421 | 9.4399 | 421 | 9.2957
420 | 89.33 | 420 | 9.4502 | 420 | 9.312
419 | 89.39 | 419 | 9.4567 | 419 | 9.319
418 | 89.38 | 418 | 9.4629 | 418 | 9.3285
417 | 89.42 | 417 | 9.4914 | 417 | 9.338
416 | 89.39 | 416 | 9.4784 | 416 | 9.3474
415 | 89.39 | 415 | 9.4917 | 415 | 9.3563
414 | 89.41 | 414 | 9.4981 | 414 | 9.3597
413 | 89.45 | 413 | 9.4991 | 413 | 9.3631
412 | 89.53 | 412 | 9.525 | 412 | 9.3926
411 | 89.53 | 411 | 9.527 | 411 | 9.3991
410 | 89.51 | 410 | 9.534 | 410 | 9.3965
409 | 89.55 | 409 | 9.5457 | 409 | 9.4127
408 | 89.59 | 408 | 9.5491 | 408 | 9.4236
407 | 89.57 | 407 | 9.5691 | 407 | 9.4254
406 | 89.59 | 406 | 9.5832 | 406 | 9.4369
405 | 89.62 | 405 | 9.5797 | 405 | 9.4421
404 | 89.6 | 404 | 9.6066 | 404 | 9.4531
403 | 89.68 | 403 | 9.6005 | 403 | 9.4593
402 | 89.59 | 402 | 9.6006 | 402 | 9.4728
401 | 89.54 | 401 | 9.6141 | 401 | 9.4726
400 | 89.49 | 400 | 9.6148 | 400 | 9.4867
399 | 89.45 | 399 | 9.6175 | 399 | 9.4784
398 | 89.38 | 398 | 9.6196 | 398 | 9.4745
397 | 89.28 | 397 | 9.6193 | 397 | 9.4683
396 | 89.12 | 396 | 9.6116 | 396 | 9.4722
395 | 89.11 | 395 | 9.6048 | 395 | 9.4672
394 | 88.92 | 394 | 9.6123 | 394 | 9.4562
393 | 88.72 | 393 | 9.5917 | 393 | 9.4471
392 | 88.51 | 392 | 9.5894 | 392 | 9.4337
391 | 88.36 | 391 | 9.5723 | 391 | 9.4121
390 | 88.07 | 390 | 9.5596 | 390 | 9.404
389 | 87.75 | 389 | 9.5488 | 389 | 9.3767
388 | 87.54 | 388 | 9.5332 | 388 | 9.358
387 | 87.18 | 387 | 9.5062 | 387 | 9.3305
386 | 86.93 | 386 | 9.4911 | 386 | 9.3038
385 | 86.59 | 385 | 9.4709 | 385 | 9.2884
384 | 86.29 | 384 | 9.4528 | 384 | 9.2565
383 | 86.07 | 383 | 9.4324 | 383 | 9.2461
382 | 85.82 | 382 | 9.429 | 382 | 9.2233
381 | 85.71 | 381 | 9.4278 | 381 | 9.2259
380 | 85.64 | 380 | 9.4282 | 380 | 9.2209
379 | 85.74 | 379 | 9.4271 | 379 | 9.2444
378 | 85.98 | 378 | 9.4844 | 378 | 9.2882
377 | 86.11 | 377 | 9.5097 | 377 | 9.3229
376 | 86.26 | 376 | 9.5293 | 376 | 9.3561
375 | 86.51 | 375 | 9.565 | 375 | 9.3718
374 | 86.69 | 374 | 9.5914 | 374 | 9.4132
373 | 86.89 | 373 | 9.6247 | 373 | 9.4386
372 | 87 | 372 | 9.6336 | 372 | 9.4571
371 | 87.04 | 371 | 9.6547 | 371 | 9.4647
370 | 86.97 | 370 | 9.6592 | 370 | 9.4809
369 | 86.96 | 369 | 9.6553 | 369 | 9.492
368 | 86.78 | 368 | 9.6635 | 368 | 9.4819
367 | 86.73 | 367 | 9.6609 | 367 | 9.4794
366 | 86.52 | 366 | 9.6526 | 366 | 9.4531
365 | 86.28 | 365 | 9.6461 | 365 | 9.4474
364 | 85.97 | 364 | 9.6241 | 364 | 9.4207
363 | 85.6 | 363 | 9.605 | 363 | 9.3983
362 | 85.22 | 362 | 9.5841 | 362 | 9.3669
361 | 84.8 | 361 | 9.5568 | 361 | 9.3379
360 | 84.4 | 360 | 9.5277 | 360 | 9.2925
359 | 83.85 | 359 | 9.4945 | 359 | 9.2712
358 | 83.32 | 358 | 9.4527 | 358 | 9.2107
357 | 82.67 | 357 | 9.4099 | 357 | 9.1577
356 | 82.02 | 356 | 9.3567 | 356 | 9.0979
355 | 81.32 | 355 | 9.3045 | 355 | 9.0397
354 | 80.54 | 354 | 9.2456 | 354 | 8.9662
353 | 79.64 | 353 | 9.1959 | 353 | 8.8974
352 | 78.69 | 352 | 9.1172 | 352 | 8.8152
351 | 77.71 | 351 | 9.0437 | 351 | 8.716
350 | 76.63 | 350 | 8.9534 | 350 | 8.6179
349 | 75.4 | 349 | 8.874 | 349 | 8.5051
348 | 74.13 | 348 | 8.7721 | 348 | 8.4054
347 | 72.71 | 347 | 8.6817 | 347 | 8.2785
346 | 71.26 | 346 | 8.5745 | 346 | 8.1563
345 | 69.72 | 345 | 8.4503 | 345 | 8.0189
344 | 68.01 | 344 | 8.3355 | 344 | 7.8873
343 | 66.17 | 343 | 8.2162 | 343 | 7.7353
342 | 64.25 | 342 | 8.0863 | 342 | 7.597
341 | 62.19 | 341 | 7.9539 | 341 | 7.437
340 | 60.01 | 340 | 7.8199 | 340 | 7.292
339 | 57.72 | 339 | 7.6838 | 339 | 7.1251
338 | 55.34 | 338 | 7.552 | 338 | 6.9543
337 | 52.88 | 337 | 7.4159 | 337 | 6.8126
336 | 50.3 | 336 | 7.2846 | 336 | 6.6461
335 | 47.59 | 335 | 7.1388 | 335 | 6.4844
334 | 44.87 | 334 | 7.0154 | 334 | 6.3368
333 | 42.05 | 333 | 6.8945 | 333 | 6.1882
332 | 39.19 | 332 | 6.7691 | 332 | 6.0525
331 | 36.33 | 331 | 6.6622 | 331 | 5.9245
330 | 33.44 | 330 | 6.5694 | 330 | 5.8111
329 | 30.53 | 329 | 6.4854 | 329 | 5.7073
328 | 27.68 | 328 | 6.3949 | 328 | 5.6012
327 | 24.91 | 327 | 6.3353 | 327 | 5.5261
326 | 22.2 | 326 | 6.2722 | 326 | 5.4476
325 | 19.61 | 325 | 6.2324 | 325 | 5.3954
324 | 17.18 | 324 | 6.1936 | 324 | 5.3447
323 | 14.87 | 323 | 6.177 | 323 | 5.328
322 | 12.71 | 322 | 6.153 | 322 | 5.298
321 | 10.72 | 321 | 6.1404 | 321 | 5.2697
320 | 8.924 | 320 | 6.1379 | 320 | 5.265
319 | 6.827 | 319 | 6.1225 | 319 | 5.2305
318 | 5.218 | 318 | 6.1498 | 318 | 5.2763
317 | 4.118 | 317 | 6.1909 | 317 | 5.3035
316 | 3.18 | 316 | 6.2136 | 316 | 5.2975
315 | 2.413 | 315 | 6.2394 | 315 | 5.3094
314 | 1.782 | 314 | 6.2425 | 314 | 5.3214
313 | 1.301 | 313 | 6.2598 | 313 | 5.3318
312 | 0.9248 | 312 | 6.2778 | 312 | 5.3449
311 | 0.643 | 311 | 6.2868 | 311 | 5.3649
310 | 0.441 | 310 | 6.3188 | 310 | 5.3654
309 | 0.2939 | 309 | 6.3319 | 309 | 5.385
308 | 0.1957 | 308 | 6.3384 | 308 | 5.3861
307 | 0.1226 | 307 | 6.362 | 307 | 5.4002
306 | 0.08088 | 306 | 6.3753 | 306 | 5.4239
305 | 0.04991 | 305 | 6.4207 | 305 | 5.4367
304 | 0.03418 | 304 | 6.4361 | 304 | 5.4657
303 | 0.02044 | 303 | 6.4632 | 303 | 5.4696
302 | 0.01531 | 302 | 6.4884 | 302 | 5.5032
301 | 0.01064 | 301 | 6.5183 | 301 | 5.4912
300 | 0.008976 | 300 | 6.5551 | 300 | 5.5256
299 | 0.005243 | 299 | 6.5556 | 299 | 5.5379
298 | 0.005043 | 298 | 6.5862 | 298 | 5.5468
297 | 0.005743 | 297 | 6.6024 | 297 | 5.5649
296 | 0.007243 | 296 | 6.6319 | 296 | 5.5906
295 | 0.008276 | 295 | 6.6743 | 295 | 5.5922
294 | 0.008776 | 294 | 6.6802 | 294 | 5.6291
293 | 0.01031 | 293 | 6.7207 | 293 | 5.6322
292 | 0.007843 | 292 | 6.7729 | 292 | 5.6594
291 | 0.00741 | 291 | 6.7951 | 291 | 5.6597
290 | 0.005576 | 290 | 6.8259 | 290 | 5.689
289 | 0.009343 | 289 | 6.8686 | 289 | 5.7056
288 | 0.01181 | 288 | 6.9277 | 288 | 5.7389
287 | 0.01088 | 287 | 6.969 | 287 | 5.7498
286 | 0.01121 | 286 | 6.9968 | 286 | 5.786
285 | 0.01261 | 285 | 7.0462 | 285 | 5.7948
284 | 0.01364 | 284 | 7.0874 | 284 | 5.8233
283 | 0.01608 | 283 | 7.1338 | 283 | 5.8447
282 | 0.01541 | 282 | 7.1747 | 282 | 5.858
281 | 0.01591 | 281 | 7.2072 | 281 | 5.8745
280 | 0.01574 | 280 | 7.2502 | 280 | 5.8766
279 | 0.01901 | 279 | 7.2828 | 279 | 5.8971
278 | 0.01928 | 278 | 7.3275 | 278 | 5.923
277 | 0.02098 | 277 | 7.3659 | 277 | 5.9249
276 | 0.02278 | 276 | 7.3866 | 276 | 5.939
275 | 0.02271 | 275 | 7.4326 | 275 | 5.9407
274 | 0.02288 | 274 | 7.4535 | 274 | 5.9538
273 | 0.02511 | 273 | 7.4934 | 273 | 5.9733
272 | 0.02548 | 272 | 7.513 | 272 | 5.9614
271 | 0.02974 | 271 | 7.547 | 271 | 5.9756
270 | 0.02874 | 270 | 7.5721 | 270 | 5.9786
269 | 0.03011 | 269 | 7.6009 | 269 | 5.9872
268 | 0.03284 | 268 | 7.6118 | 268 | 5.9861
267 | 0.03504 | 267 | 7.6397 | 267 | 5.9968
266 | 0.03694 | 266 | 7.6715 | 266 | 6.0105
265 | 0.03861 | 265 | 7.6934 | 265 | 6.0153
264 | 0.04041 | 264 | 7.7422 | 264 | 6.0341
263 | 0.04168 | 263 | 7.7701 | 263 | 6.0577
262 | 0.04438 | 262 | 7.8098 | 262 | 6.0604
261 | 0.04634 | 261 | 7.8598 | 261 | 6.0777
260 | 0.04944 | 260 | 7.9203 | 260 | 6.1052
259 | 0.05264 | 259 | 7.9951 | 259 | 6.1201
258 | 0.05461 | 258 | 8.0752 | 258 | 6.1399
257 | 0.05828 | 257 | 8.1733 | 257 | 6.1646
256 | 0.06474 | 256 | 8.2777 | 256 | 6.1793
255 | 0.06794 | 255 | 8.4097 | 255 | 6.2068
254 | 0.07701 | 254 | 8.5459 | 254 | 6.2408
253 | 0.07881 | 253 | 8.7173 | 253 | 6.2813
252 | 0.08894 | 252 | 8.8752 | 252 | 6.2938
251 | 0.09184 | 251 | 9.0637 | 251 | 6.3318
250 | 0.1013 | 250 | 9.2708 | 250 | 6.3587

## Spectral-sample 2.2
Transmission. Sample 2.2 |  | Reflectance, front. Sample 2.2 |  | Reflectance, back. Sample 2.2
Exterior pane from 4-16Ar-4 |  | Exterior pane from 4-16Ar-4 |  | Exterior pane from 4-16Ar-4
|  | * Front side is always turned towards exterior, back side is towards interior |  | * Front side is always turned towards exterior, back side is towards interior
Wavelength [nm] | %T | Wavelength [nm] | %R | Wavelength [nm] | %R
2500 | 5.03 | 2500 | 73.472 | 2500 | 56.906
2499 | 4.178 | 2499 | 74.285 | 2499 | 55.292
2498 | 4.625 | 2498 | 74.483 | 2498 | 55.737
2497 | 4.761 | 2497 | 74.449 | 2497 | 56.115
2496 | 3.993 | 2496 | 74.166 | 2496 | 56.366
2495 | 4.398 | 2495 | 75.014 | 2495 | 55.816
2494 | 3.807 | 2494 | 73.667 | 2494 | 55.294
2493 | 4.942 | 2493 | 74.459 | 2493 | 54.492
2492 | 4.769 | 2492 | 74.067 | 2492 | 54.993
2491 | 5.535 | 2491 | 74.297 | 2491 | 55.585
2490 | 4.591 | 2490 | 75.83 | 2490 | 55.969
2489 | 4.854 | 2489 | 73.233 | 2489 | 56.503
2488 | 4.782 | 2488 | 74.376 | 2488 | 55.837
2487 | 4.644 | 2487 | 74.293 | 2487 | 55.889
2486 | 4.481 | 2486 | 74.7 | 2486 | 57.201
2485 | 3.416 | 2485 | 73.814 | 2485 | 57.399
2484 | 5.107 | 2484 | 73.865 | 2484 | 55.8
2483 | 5.318 | 2483 | 74.024 | 2483 | 55.688
2482 | 4.558 | 2482 | 74.876 | 2482 | 57.176
2481 | 5.138 | 2481 | 74.517 | 2481 | 56.213
2480 | 4.849 | 2480 | 74.744 | 2480 | 56.954
2479 | 4.316 | 2479 | 73.889 | 2479 | 55.887
2478 | 5.306 | 2478 | 74.734 | 2478 | 56.957
2477 | 4.387 | 2477 | 73.985 | 2477 | 56.781
2476 | 5.288 | 2476 | 74.238 | 2476 | 55.814
2475 | 4.297 | 2475 | 75.014 | 2475 | 57.244
2474 | 4.834 | 2474 | 74.772 | 2474 | 56.807
2473 | 5.318 | 2473 | 75.238 | 2473 | 57.453
2472 | 4.374 | 2472 | 74.206 | 2472 | 56.387
2471 | 4.891 | 2471 | 74.896 | 2471 | 56.54
2470 | 5.02 | 2470 | 74.373 | 2470 | 57.317
2469 | 4.766 | 2469 | 75.576 | 2469 | 57.082
2468 | 4.463 | 2468 | 76.142 | 2468 | 57.479
2467 | 3.457 | 2467 | 76.316 | 2467 | 57.877
2466 | 5.334 | 2466 | 75.757 | 2466 | 58.209
2465 | 5.057 | 2465 | 76.673 | 2465 | 58.425
2464 | 3.954 | 2464 | 75.995 | 2464 | 57.734
2463 | 4.058 | 2463 | 76.102 | 2463 | 57.723
2462 | 3.981 | 2462 | 75.951 | 2462 | 57.374
2461 | 4.609 | 2461 | 74.594 | 2461 | 57.989
2460 | 6.497 | 2460 | 75.245 | 2460 | 56.828
2459 | 4.855 | 2459 | 74.977 | 2459 | 56.952
2458 | 4.807 | 2458 | 75.301 | 2458 | 57.107
2457 | 5.455 | 2457 | 75.189 | 2457 | 57.581
2456 | 4.567 | 2456 | 74.689 | 2456 | 57.345
2455 | 4.372 | 2455 | 74.927 | 2455 | 58.204
2454 | 4.258 | 2454 | 75.28 | 2454 | 58.299
2453 | 5.233 | 2453 | 76.391 | 2453 | 58.439
2452 | 4.49 | 2452 | 76.066 | 2452 | 58.501
2451 | 4.833 | 2451 | 76.155 | 2451 | 58.119
2450 | 5.446 | 2450 | 75.976 | 2450 | 58.962
2449 | 4.223 | 2449 | 76.291 | 2449 | 58.4
2448 | 5.145 | 2448 | 75.687 | 2448 | 58.777
2447 | 4.05 | 2447 | 75.478 | 2447 | 57.967
2446 | 4.975 | 2446 | 75.065 | 2446 | 57.862
2445 | 4.943 | 2445 | 76.388 | 2445 | 58.569
2444 | 4.632 | 2444 | 75.586 | 2444 | 58.707
2443 | 4.164 | 2443 | 75.876 | 2443 | 57.927
2442 | 5.037 | 2442 | 76.04 | 2442 | 58.215
2441 | 4.377 | 2441 | 75.878 | 2441 | 58.406
2440 | 4.254 | 2440 | 75.853 | 2440 | 58.589
2439 | 4.483 | 2439 | 75.904 | 2439 | 58.971
2438 | 5.505 | 2438 | 75.723 | 2438 | 58.779
2437 | 3.743 | 2437 | 75.399 | 2437 | 57.81
2436 | 4.979 | 2436 | 75.64 | 2436 | 58.772
2435 | 4.988 | 2435 | 76.288 | 2435 | 58.552
2434 | 5.581 | 2434 | 76.371 | 2434 | 59.276
2433 | 5.035 | 2433 | 76.255 | 2433 | 58.87
2432 | 5.269 | 2432 | 76.085 | 2432 | 59.253
2431 | 5.112 | 2431 | 76.065 | 2431 | 58.569
2430 | 4.789 | 2430 | 76.155 | 2430 | 59.477
2429 | 4.396 | 2429 | 76.025 | 2429 | 59.156
2428 | 4.703 | 2428 | 75.942 | 2428 | 58.631
2427 | 4.938 | 2427 | 76.713 | 2427 | 59.517
2426 | 5.008 | 2426 | 76.372 | 2426 | 59.621
2425 | 5.351 | 2425 | 76.797 | 2425 | 59.693
2424 | 4.832 | 2424 | 75.983 | 2424 | 59.699
2423 | 5.1 | 2423 | 76.326 | 2423 | 59.937
2422 | 4.559 | 2422 | 76.172 | 2422 | 59.413
2421 | 4.334 | 2421 | 77.085 | 2421 | 59.884
2420 | 5.378 | 2420 | 76.993 | 2420 | 60.035
2419 | 5.728 | 2419 | 75.742 | 2419 | 59.364
2418 | 4.789 | 2418 | 76.587 | 2418 | 59.283
2417 | 5.069 | 2417 | 76.879 | 2417 | 60.032
2416 | 4.944 | 2416 | 76.368 | 2416 | 59.485
2415 | 4.568 | 2415 | 76.386 | 2415 | 60.035
2414 | 5.535 | 2414 | 77.073 | 2414 | 60.129
2413 | 5.052 | 2413 | 76.592 | 2413 | 59.759
2412 | 5.215 | 2412 | 76.22 | 2412 | 60.21
2411 | 4.932 | 2411 | 76.722 | 2411 | 60.152
2410 | 5.392 | 2410 | 75.883 | 2410 | 59.352
2409 | 4.997 | 2409 | 76.693 | 2409 | 60.307
2408 | 5.175 | 2408 | 77.315 | 2408 | 60.261
2407 | 5.245 | 2407 | 77.272 | 2407 | 60.812
2406 | 4.55 | 2406 | 77.149 | 2406 | 60.508
2405 | 5.256 | 2405 | 77.623 | 2405 | 60.456
2404 | 5.352 | 2404 | 76.927 | 2404 | 61.017
2403 | 5.738 | 2403 | 76.387 | 2403 | 59.96
2402 | 5.324 | 2402 | 76.572 | 2402 | 59.968
2401 | 4.58 | 2401 | 76.62 | 2401 | 59.295
2400 | 5.333 | 2400 | 77.263 | 2400 | 61.455
2399 | 5.623 | 2399 | 76.946 | 2399 | 60.355
2398 | 5.504 | 2398 | 77.573 | 2398 | 60.891
2397 | 4.57 | 2397 | 76.686 | 2397 | 60.585
2396 | 5.356 | 2396 | 76.272 | 2396 | 60.49
2395 | 5.353 | 2395 | 76.64 | 2395 | 60.466
2394 | 5.233 | 2394 | 77.098 | 2394 | 60.956
2393 | 4.917 | 2393 | 77.232 | 2393 | 60.61
2392 | 5.24 | 2392 | 77.452 | 2392 | 60.585
2391 | 5.163 | 2391 | 77.075 | 2391 | 60.94
2390 | 5.292 | 2390 | 76.219 | 2390 | 60.525
2389 | 5.338 | 2389 | 76.334 | 2389 | 60.154
2388 | 5.454 | 2388 | 76.996 | 2388 | 60.687
2387 | 5.326 | 2387 | 76.663 | 2387 | 60.572
2386 | 4.661 | 2386 | 77.17 | 2386 | 60.765
2385 | 5.469 | 2385 | 76.897 | 2385 | 60.527
2384 | 5.237 | 2384 | 77.161 | 2384 | 60.959
2383 | 4.809 | 2383 | 76.99 | 2383 | 60.68
2382 | 5.605 | 2382 | 76.868 | 2382 | 60.651
2381 | 5.67 | 2381 | 77.188 | 2381 | 60.841
2380 | 4.708 | 2380 | 77.167 | 2380 | 60.914
2379 | 5.261 | 2379 | 77.141 | 2379 | 60.694
2378 | 4.714 | 2378 | 77.119 | 2378 | 61.314
2377 | 5.072 | 2377 | 76.715 | 2377 | 60.583
2376 | 5.25 | 2376 | 77.078 | 2376 | 60.923
2375 | 5.347 | 2375 | 76.931 | 2375 | 60.474
2374 | 5.063 | 2374 | 77.23 | 2374 | 60.532
2373 | 5.456 | 2373 | 76.585 | 2373 | 60.506
2372 | 5.177 | 2372 | 77.255 | 2372 | 61.252
2371 | 5.416 | 2371 | 77.378 | 2371 | 60.927
2370 | 5.233 | 2370 | 77.614 | 2370 | 61.041
2369 | 5.004 | 2369 | 76.795 | 2369 | 60.586
2368 | 4.89 | 2368 | 77.315 | 2368 | 60.819
2367 | 4.295 | 2367 | 76.842 | 2367 | 60.782
2366 | 5.471 | 2366 | 76.921 | 2366 | 61.079
2365 | 5.977 | 2365 | 76.284 | 2365 | 60.628
2364 | 5.572 | 2364 | 77.099 | 2364 | 60.847
2363 | 5.104 | 2363 | 76.877 | 2363 | 60.689
2362 | 5.845 | 2362 | 76.615 | 2362 | 60.874
2361 | 5.408 | 2361 | 77.007 | 2361 | 61.084
2360 | 5.519 | 2360 | 77.674 | 2360 | 60.856
2359 | 5.09 | 2359 | 77.29 | 2359 | 60.813
2358 | 5.264 | 2358 | 77.211 | 2358 | 60.563
2357 | 5.446 | 2357 | 76.654 | 2357 | 60.559
2356 | 5.119 | 2356 | 76.764 | 2356 | 60.63
2355 | 5.385 | 2355 | 76.817 | 2355 | 60.665
2354 | 5.276 | 2354 | 76.722 | 2354 | 60.804
2353 | 5.691 | 2353 | 76.997 | 2353 | 60.986
2352 | 4.871 | 2352 | 76.664 | 2352 | 60.608
2351 | 5.497 | 2351 | 77.426 | 2351 | 60.99
2350 | 5.014 | 2350 | 77.774 | 2350 | 61.3
2349 | 5.618 | 2349 | 77.161 | 2349 | 60.943
2348 | 5.727 | 2348 | 77.415 | 2348 | 60.903
2347 | 5.255 | 2347 | 77.516 | 2347 | 61.049
2346 | 5.348 | 2346 | 77.653 | 2346 | 61.192
2345 | 5.369 | 2345 | 77.163 | 2345 | 61.499
2344 | 5.564 | 2344 | 77.185 | 2344 | 61.309
2343 | 5.736 | 2343 | 77.449 | 2343 | 61.168
2342 | 5.435 | 2342 | 76.709 | 2342 | 61.115
2341 | 4.911 | 2341 | 77.176 | 2341 | 61.445
2340 | 5.339 | 2340 | 77.235 | 2340 | 60.924
2339 | 5.009 | 2339 | 77.332 | 2339 | 60.51
2338 | 5.847 | 2338 | 77.071 | 2338 | 61.059
2337 | 5.563 | 2337 | 77.212 | 2337 | 60.87
2336 | 5.279 | 2336 | 76.827 | 2336 | 61.267
2335 | 5.339 | 2335 | 77.346 | 2335 | 61.056
2334 | 5.542 | 2334 | 77.963 | 2334 | 61.093
2333 | 5.759 | 2333 | 77.586 | 2333 | 61.33
2332 | 5.809 | 2332 | 77.453 | 2332 | 61.091
2331 | 5.359 | 2331 | 77.452 | 2331 | 61.258
2330 | 6.156 | 2330 | 77.212 | 2330 | 61.106
2329 | 6.001 | 2329 | 77.419 | 2329 | 60.95
2328 | 5.591 | 2328 | 76.65 | 2328 | 60.781
2327 | 5.488 | 2327 | 77.35 | 2327 | 60.948
2326 | 5.441 | 2326 | 77.548 | 2326 | 61.067
2325 | 5.645 | 2325 | 77.411 | 2325 | 60.892
2324 | 5.751 | 2324 | 77.473 | 2324 | 61.227
2323 | 5.527 | 2323 | 77.54 | 2323 | 60.964
2322 | 5.94 | 2322 | 76.886 | 2322 | 60.792
2321 | 5.316 | 2321 | 77.762 | 2321 | 61.129
2320 | 5.727 | 2320 | 77.56 | 2320 | 60.913
2319 | 5.732 | 2319 | 77.369 | 2319 | 61.536
2318 | 5.656 | 2318 | 77.638 | 2318 | 61.415
2317 | 5.813 | 2317 | 77.707 | 2317 | 61.374
2316 | 5.713 | 2316 | 77.528 | 2316 | 60.96
2315 | 5.386 | 2315 | 77.808 | 2315 | 61.52
2314 | 5.724 | 2314 | 77.756 | 2314 | 61.471
2313 | 5.655 | 2313 | 77.639 | 2313 | 61.622
2312 | 5.332 | 2312 | 77.655 | 2312 | 60.987
2311 | 5.845 | 2311 | 77.701 | 2311 | 61.054
2310 | 5.563 | 2310 | 77.478 | 2310 | 61.137
2309 | 5.847 | 2309 | 77.764 | 2309 | 61.154
2308 | 5.702 | 2308 | 77.616 | 2308 | 60.908
2307 | 5.707 | 2307 | 77.687 | 2307 | 61.141
2306 | 5.978 | 2306 | 77.602 | 2306 | 61.042
2305 | 5.657 | 2305 | 77.569 | 2305 | 60.862
2304 | 5.599 | 2304 | 77.515 | 2304 | 60.926
2303 | 5.632 | 2303 | 77.494 | 2303 | 60.829
2302 | 5.706 | 2302 | 77.667 | 2302 | 60.909
2301 | 5.329 | 2301 | 77.764 | 2301 | 60.897
2300 | 5.271 | 2300 | 77.367 | 2300 | 60.725
2299 | 5.449 | 2299 | 77.378 | 2299 | 60.805
2298 | 6.348 | 2298 | 77.259 | 2298 | 60.569
2297 | 5.587 | 2297 | 77.575 | 2297 | 60.618
2296 | 5.507 | 2296 | 78.183 | 2296 | 61.201
2295 | 6 | 2295 | 77.366 | 2295 | 60.591
2294 | 5.489 | 2294 | 77.845 | 2294 | 61.162
2293 | 6.013 | 2293 | 78.64 | 2293 | 61.296
2292 | 5.686 | 2292 | 78.159 | 2292 | 61.143
2291 | 5.384 | 2291 | 77.715 | 2291 | 60.782
2290 | 5.161 | 2290 | 77.691 | 2290 | 60.544
2289 | 6.158 | 2289 | 77.895 | 2289 | 60.967
2288 | 5.857 | 2288 | 77.38 | 2288 | 60.642
2287 | 5.771 | 2287 | 77.692 | 2287 | 61.046
2286 | 5.814 | 2286 | 78.199 | 2286 | 61.44
2285 | 5.605 | 2285 | 77.596 | 2285 | 60.939
2284 | 5.719 | 2284 | 78.682 | 2284 | 61.023
2283 | 5.641 | 2283 | 78.174 | 2283 | 61.197
2282 | 5.279 | 2282 | 78.226 | 2282 | 60.893
2281 | 5.423 | 2281 | 77.862 | 2281 | 60.874
2280 | 5.655 | 2280 | 78.231 | 2280 | 61.265
2279 | 5.785 | 2279 | 77.891 | 2279 | 61.094
2278 | 6.071 | 2278 | 77.882 | 2278 | 60.727
2277 | 5.832 | 2277 | 78.315 | 2277 | 60.936
2276 | 5.48 | 2276 | 78.198 | 2276 | 61.141
2275 | 5.266 | 2275 | 78.005 | 2275 | 60.771
2274 | 5.251 | 2274 | 78.059 | 2274 | 61.056
2273 | 5.794 | 2273 | 78.35 | 2273 | 61.178
2272 | 5.635 | 2272 | 78.377 | 2272 | 61.172
2271 | 5.619 | 2271 | 78.532 | 2271 | 61.1
2270 | 5.667 | 2270 | 78.074 | 2270 | 60.685
2269 | 5.605 | 2269 | 78.396 | 2269 | 61.333
2268 | 5.638 | 2268 | 78.406 | 2268 | 61.112
2267 | 5.583 | 2267 | 78.355 | 2267 | 60.646
2266 | 5.685 | 2266 | 78.472 | 2266 | 61.122
2265 | 5.717 | 2265 | 78.005 | 2265 | 60.96
2264 | 5.46 | 2264 | 78.396 | 2264 | 60.67
2263 | 5.917 | 2263 | 78.672 | 2263 | 60.868
2262 | 5.936 | 2262 | 78.081 | 2262 | 60.423
2261 | 5.833 | 2261 | 78.45 | 2261 | 60.852
2260 | 5.463 | 2260 | 78.411 | 2260 | 60.713
2259 | 5.779 | 2259 | 78.699 | 2259 | 60.869
2258 | 5.852 | 2258 | 78.539 | 2258 | 60.954
2257 | 5.92 | 2257 | 78.401 | 2257 | 60.789
2256 | 5.711 | 2256 | 78.386 | 2256 | 60.616
2255 | 5.88 | 2255 | 78.358 | 2255 | 60.549
2254 | 5.738 | 2254 | 78.43 | 2254 | 60.586
2253 | 5.437 | 2253 | 78.517 | 2253 | 60.816
2252 | 5.454 | 2252 | 78.483 | 2252 | 60.586
2251 | 5.862 | 2251 | 78.27 | 2251 | 60.411
2250 | 5.797 | 2250 | 78.409 | 2250 | 60.792
2249 | 5.855 | 2249 | 78.147 | 2249 | 60.349
2248 | 6.087 | 2248 | 78.308 | 2248 | 60.414
2247 | 6.162 | 2247 | 78.857 | 2247 | 60.541
2246 | 6.132 | 2246 | 78.236 | 2246 | 60.799
2245 | 5.779 | 2245 | 78.306 | 2245 | 60.367
2244 | 5.641 | 2244 | 78.637 | 2244 | 60.584
2243 | 5.861 | 2243 | 78.521 | 2243 | 60.554
2242 | 5.924 | 2242 | 78.185 | 2242 | 60.194
2241 | 5.85 | 2241 | 77.895 | 2241 | 60.039
2240 | 5.948 | 2240 | 78.118 | 2240 | 60.065
2239 | 5.762 | 2239 | 78.092 | 2239 | 60.172
2238 | 5.867 | 2238 | 78.123 | 2238 | 60.253
2237 | 6.006 | 2237 | 78.132 | 2237 | 59.98
2236 | 5.946 | 2236 | 78.685 | 2236 | 60.279
2235 | 5.956 | 2235 | 78.22 | 2235 | 60.142
2234 | 5.926 | 2234 | 78.314 | 2234 | 60.145
2233 | 6.261 | 2233 | 77.997 | 2233 | 59.985
2232 | 6.307 | 2232 | 78.453 | 2232 | 60.341
2231 | 6.028 | 2231 | 78.217 | 2231 | 60.025
2230 | 6.174 | 2230 | 78.208 | 2230 | 60.094
2229 | 5.927 | 2229 | 78.266 | 2229 | 59.904
2228 | 6.022 | 2228 | 78 | 2228 | 59.785
2227 | 5.826 | 2227 | 77.87 | 2227 | 59.888
2226 | 6.066 | 2226 | 77.981 | 2226 | 59.881
2225 | 5.984 | 2225 | 78.16 | 2225 | 60.042
2224 | 5.845 | 2224 | 78.344 | 2224 | 59.86
2223 | 6.35 | 2223 | 78.11 | 2223 | 60.019
2222 | 5.865 | 2222 | 78.131 | 2222 | 60.165
2221 | 6.035 | 2221 | 78.02 | 2221 | 59.921
2220 | 5.961 | 2220 | 78.157 | 2220 | 59.947
2219 | 6.4 | 2219 | 78.016 | 2219 | 59.922
2218 | 5.934 | 2218 | 77.844 | 2218 | 59.859
2217 | 6.189 | 2217 | 78.054 | 2217 | 59.924
2216 | 6.281 | 2216 | 77.99 | 2216 | 59.765
2215 | 6.032 | 2215 | 78.176 | 2215 | 60.134
2214 | 6.117 | 2214 | 78.002 | 2214 | 59.934
2213 | 6.409 | 2213 | 78.089 | 2213 | 60.026
2212 | 5.996 | 2212 | 77.936 | 2212 | 59.914
2211 | 6.123 | 2211 | 78.248 | 2211 | 60.201
2210 | 6.131 | 2210 | 78.311 | 2210 | 60.121
2209 | 6.388 | 2209 | 78.487 | 2209 | 60.35
2208 | 6.1 | 2208 | 78.397 | 2208 | 60.213
2207 | 6.383 | 2207 | 78.233 | 2207 | 60.421
2206 | 6.256 | 2206 | 78.092 | 2206 | 60.283
2205 | 6.057 | 2205 | 78.136 | 2205 | 60.257
2204 | 6.026 | 2204 | 78.245 | 2204 | 60.428
2203 | 6.181 | 2203 | 78.26 | 2203 | 60.656
2202 | 6.298 | 2202 | 78.405 | 2202 | 60.546
2201 | 6.323 | 2201 | 78.29 | 2201 | 60.508
2200 | 5.93 | 2200 | 78.312 | 2200 | 60.592
2199 | 6.486 | 2199 | 78.304 | 2199 | 60.608
2198 | 6.374 | 2198 | 78.261 | 2198 | 60.678
2197 | 6.343 | 2197 | 78.54 | 2197 | 60.74
2196 | 6.276 | 2196 | 78.409 | 2196 | 60.633
2195 | 6.408 | 2195 | 78.317 | 2195 | 60.926
2194 | 6.376 | 2194 | 78.288 | 2194 | 60.85
2193 | 6.167 | 2193 | 78.329 | 2193 | 60.839
2192 | 6.233 | 2192 | 78.005 | 2192 | 60.801
2191 | 6.256 | 2191 | 78.072 | 2191 | 60.972
2190 | 6.42 | 2190 | 78.136 | 2190 | 61.124
2189 | 6.389 | 2189 | 78.047 | 2189 | 60.882
2188 | 6.382 | 2188 | 78.025 | 2188 | 61.188
2187 | 6.453 | 2187 | 78.146 | 2187 | 61.231
2186 | 6.422 | 2186 | 78.036 | 2186 | 61.183
2185 | 6.389 | 2185 | 78.044 | 2185 | 61.391
2184 | 6.325 | 2184 | 78.128 | 2184 | 61.55
2183 | 6.325 | 2183 | 77.979 | 2183 | 61.481
2182 | 6.316 | 2182 | 78.093 | 2182 | 61.561
2181 | 6.287 | 2181 | 78.015 | 2181 | 61.583
2180 | 6.412 | 2180 | 78.099 | 2180 | 61.613
2179 | 6.633 | 2179 | 77.981 | 2179 | 61.64
2178 | 6.402 | 2178 | 78.157 | 2178 | 61.907
2177 | 6.549 | 2177 | 78.101 | 2177 | 62.107
2176 | 6.514 | 2176 | 78.103 | 2176 | 61.878
2175 | 6.593 | 2175 | 78.131 | 2175 | 62.195
2174 | 6.745 | 2174 | 78.338 | 2174 | 62.207
2173 | 6.605 | 2173 | 78.106 | 2173 | 62.186
2172 | 6.52 | 2172 | 78.092 | 2172 | 62.353
2171 | 6.545 | 2171 | 78.265 | 2171 | 62.502
2170 | 6.515 | 2170 | 78.203 | 2170 | 62.25
2169 | 6.823 | 2169 | 78.049 | 2169 | 62.398
2168 | 6.685 | 2168 | 78.312 | 2168 | 62.77
2167 | 6.564 | 2167 | 78.363 | 2167 | 62.373
2166 | 6.672 | 2166 | 78.149 | 2166 | 62.317
2165 | 6.607 | 2165 | 78.245 | 2165 | 62.466
2164 | 6.763 | 2164 | 78.149 | 2164 | 62.449
2163 | 6.754 | 2163 | 78.23 | 2163 | 62.808
2162 | 6.661 | 2162 | 78.288 | 2162 | 62.5
2161 | 6.712 | 2161 | 78.131 | 2161 | 62.696
2160 | 6.675 | 2160 | 78.182 | 2160 | 62.467
2159 | 6.73 | 2159 | 78.252 | 2159 | 62.98
2158 | 6.476 | 2158 | 78.157 | 2158 | 62.582
2157 | 6.766 | 2157 | 78.235 | 2157 | 62.678
2156 | 6.639 | 2156 | 78.115 | 2156 | 62.753
2155 | 6.463 | 2155 | 78.255 | 2155 | 62.876
2154 | 6.592 | 2154 | 78.332 | 2154 | 62.619
2153 | 6.699 | 2153 | 77.918 | 2153 | 62.702
2152 | 6.614 | 2152 | 77.977 | 2152 | 62.627
2151 | 6.622 | 2151 | 77.924 | 2151 | 62.866
2150 | 6.652 | 2150 | 77.995 | 2150 | 62.592
2149 | 6.89 | 2149 | 78.103 | 2149 | 62.866
2148 | 6.766 | 2148 | 78.031 | 2148 | 62.694
2147 | 6.424 | 2147 | 77.967 | 2147 | 62.807
2146 | 6.785 | 2146 | 78.057 | 2146 | 62.814
2145 | 6.676 | 2145 | 78.347 | 2145 | 62.97
2144 | 6.858 | 2144 | 78.082 | 2144 | 62.817
2143 | 6.904 | 2143 | 78.257 | 2143 | 63.134
2142 | 6.806 | 2142 | 78.006 | 2142 | 62.846
2141 | 6.866 | 2141 | 77.856 | 2141 | 62.866
2140 | 6.702 | 2140 | 78.184 | 2140 | 63.056
2139 | 6.726 | 2139 | 78.157 | 2139 | 63.039
2138 | 6.856 | 2138 | 78.09 | 2138 | 63.109
2137 | 6.89 | 2137 | 78.031 | 2137 | 62.998
2136 | 6.847 | 2136 | 78.078 | 2136 | 62.765
2135 | 6.819 | 2135 | 78.175 | 2135 | 63.118
2134 | 6.794 | 2134 | 77.996 | 2134 | 63.133
2133 | 6.804 | 2133 | 78.159 | 2133 | 63.031
2132 | 6.961 | 2132 | 78.277 | 2132 | 63.015
2131 | 6.657 | 2131 | 77.945 | 2131 | 63.022
2130 | 6.932 | 2130 | 77.97 | 2130 | 62.913
2129 | 6.883 | 2129 | 78.147 | 2129 | 62.98
2128 | 6.838 | 2128 | 77.759 | 2128 | 62.981
2127 | 6.976 | 2127 | 78.133 | 2127 | 63.094
2126 | 6.842 | 2126 | 78.075 | 2126 | 63.023
2125 | 6.972 | 2125 | 78.145 | 2125 | 63.153
2124 | 6.715 | 2124 | 78.179 | 2124 | 63.077
2123 | 6.786 | 2123 | 78.004 | 2123 | 63.026
2122 | 6.921 | 2122 | 77.739 | 2122 | 62.895
2121 | 7.074 | 2121 | 77.733 | 2121 | 62.62
2120 | 6.859 | 2120 | 77.763 | 2120 | 62.889
2119 | 6.968 | 2119 | 77.683 | 2119 | 62.802
2118 | 6.936 | 2118 | 77.708 | 2118 | 62.837
2117 | 7.086 | 2117 | 77.787 | 2117 | 62.924
2116 | 6.924 | 2116 | 77.618 | 2116 | 62.824
2115 | 6.93 | 2115 | 77.462 | 2115 | 62.686
2114 | 6.878 | 2114 | 77.517 | 2114 | 62.632
2113 | 7.043 | 2113 | 77.46 | 2113 | 62.646
2112 | 7.006 | 2112 | 77.33 | 2112 | 62.649
2111 | 6.918 | 2111 | 77.381 | 2111 | 62.521
2110 | 7.103 | 2110 | 77.548 | 2110 | 62.697
2109 | 6.945 | 2109 | 77.33 | 2109 | 62.678
2108 | 6.891 | 2108 | 77.254 | 2108 | 62.439
2107 | 6.907 | 2107 | 77.333 | 2107 | 62.611
2106 | 7.064 | 2106 | 77.245 | 2106 | 62.635
2105 | 7.057 | 2105 | 77.405 | 2105 | 62.636
2104 | 6.963 | 2104 | 77.298 | 2104 | 62.507
2103 | 7.117 | 2103 | 77.11 | 2103 | 62.641
2102 | 7.037 | 2102 | 77.393 | 2102 | 62.594
2101 | 6.943 | 2101 | 77.175 | 2101 | 62.602
2100 | 7.096 | 2100 | 76.947 | 2100 | 62.365
2099 | 7.074 | 2099 | 77.007 | 2099 | 62.41
2098 | 7.064 | 2098 | 77.033 | 2098 | 62.429
2097 | 7.166 | 2097 | 76.972 | 2097 | 62.321
2096 | 7.209 | 2096 | 77.112 | 2096 | 62.338
2095 | 7.152 | 2095 | 77 | 2095 | 62.451
2094 | 7.163 | 2094 | 77.027 | 2094 | 62.369
2093 | 6.902 | 2093 | 76.963 | 2093 | 62.416
2092 | 7.191 | 2092 | 76.942 | 2092 | 62.383
2091 | 7.325 | 2091 | 76.946 | 2091 | 62.341
2090 | 7.385 | 2090 | 76.944 | 2090 | 62.348
2089 | 7.129 | 2089 | 76.916 | 2089 | 62.233
2088 | 7.177 | 2088 | 77.031 | 2088 | 62.307
2087 | 7.255 | 2087 | 76.945 | 2087 | 62.331
2086 | 7.078 | 2086 | 76.852 | 2086 | 62.339
2085 | 7.246 | 2085 | 76.837 | 2085 | 62.215
2084 | 7.211 | 2084 | 76.89 | 2084 | 62.381
2083 | 7.358 | 2083 | 76.924 | 2083 | 62.293
2082 | 7.327 | 2082 | 76.914 | 2082 | 62.248
2081 | 7.236 | 2081 | 76.904 | 2081 | 62.192
2080 | 7.327 | 2080 | 76.857 | 2080 | 62.24
2079 | 7.449 | 2079 | 76.942 | 2079 | 62.283
2078 | 7.329 | 2078 | 76.894 | 2078 | 62.262
2077 | 7.313 | 2077 | 76.859 | 2077 | 62.231
2076 | 7.233 | 2076 | 76.97 | 2076 | 62.288
2075 | 7.377 | 2075 | 76.809 | 2075 | 62.258
2074 | 7.346 | 2074 | 76.749 | 2074 | 62.207
2073 | 7.238 | 2073 | 76.812 | 2073 | 62.179
2072 | 7.286 | 2072 | 76.953 | 2072 | 62.241
2071 | 7.298 | 2071 | 76.783 | 2071 | 62.083
2070 | 7.319 | 2070 | 76.773 | 2070 | 62.084
2069 | 7.313 | 2069 | 76.823 | 2069 | 62.206
2068 | 7.41 | 2068 | 76.783 | 2068 | 62.106
2067 | 7.407 | 2067 | 76.638 | 2067 | 62.187
2066 | 7.452 | 2066 | 76.693 | 2066 | 62.096
2065 | 7.465 | 2065 | 76.689 | 2065 | 62.121
2064 | 7.429 | 2064 | 76.762 | 2064 | 62.161
2063 | 7.345 | 2063 | 77.037 | 2063 | 62.247
2062 | 7.483 | 2062 | 76.939 | 2062 | 62.299
2061 | 7.494 | 2061 | 76.87 | 2061 | 62.162
2060 | 7.459 | 2060 | 76.731 | 2060 | 62.154
2059 | 7.553 | 2059 | 76.853 | 2059 | 62.182
2058 | 7.398 | 2058 | 76.822 | 2058 | 62.141
2057 | 7.44 | 2057 | 76.751 | 2057 | 62.201
2056 | 7.493 | 2056 | 76.831 | 2056 | 62.101
2055 | 7.554 | 2055 | 76.86 | 2055 | 62.173
2054 | 7.38 | 2054 | 76.802 | 2054 | 62.104
2053 | 7.501 | 2053 | 76.808 | 2053 | 62.111
2052 | 7.563 | 2052 | 76.866 | 2052 | 62.241
2051 | 7.522 | 2051 | 76.854 | 2051 | 62.209
2050 | 7.489 | 2050 | 76.764 | 2050 | 62.147
2049 | 7.462 | 2049 | 76.802 | 2049 | 62.24
2048 | 7.536 | 2048 | 76.874 | 2048 | 62.165
2047 | 7.619 | 2047 | 76.786 | 2047 | 62.112
2046 | 7.547 | 2046 | 76.842 | 2046 | 62.169
2045 | 7.507 | 2045 | 76.725 | 2045 | 62.216
2044 | 7.616 | 2044 | 76.9 | 2044 | 62.292
2043 | 7.453 | 2043 | 76.939 | 2043 | 62.131
2042 | 7.588 | 2042 | 76.86 | 2042 | 62.23
2041 | 7.544 | 2041 | 76.818 | 2041 | 62.243
2040 | 7.489 | 2040 | 76.823 | 2040 | 62.128
2039 | 7.56 | 2039 | 76.953 | 2039 | 62.269
2038 | 7.582 | 2038 | 76.93 | 2038 | 62.163
2037 | 7.597 | 2037 | 76.8 | 2037 | 62.118
2036 | 7.689 | 2036 | 76.865 | 2036 | 62.168
2035 | 7.648 | 2035 | 76.956 | 2035 | 62.165
2034 | 7.666 | 2034 | 76.728 | 2034 | 62
2033 | 7.631 | 2033 | 76.825 | 2033 | 62.144
2032 | 7.759 | 2032 | 76.772 | 2032 | 62.153
2031 | 7.776 | 2031 | 76.691 | 2031 | 62.042
2030 | 7.697 | 2030 | 76.725 | 2030 | 62.015
2029 | 7.75 | 2029 | 76.639 | 2029 | 62.085
2028 | 7.697 | 2028 | 76.64 | 2028 | 62.039
2027 | 7.581 | 2027 | 76.86 | 2027 | 62.144
2026 | 7.791 | 2026 | 76.734 | 2026 | 62.124
2025 | 7.846 | 2025 | 76.602 | 2025 | 61.982
2024 | 7.762 | 2024 | 76.735 | 2024 | 62.04
2023 | 7.695 | 2023 | 76.744 | 2023 | 62.015
2022 | 7.795 | 2022 | 76.548 | 2022 | 62.008
2021 | 7.826 | 2021 | 76.58 | 2021 | 61.895
2020 | 7.923 | 2020 | 76.591 | 2020 | 61.939
2019 | 7.768 | 2019 | 76.589 | 2019 | 61.99
2018 | 7.858 | 2018 | 76.489 | 2018 | 61.885
2017 | 7.87 | 2017 | 76.537 | 2017 | 61.972
2016 | 7.88 | 2016 | 76.54 | 2016 | 61.892
2015 | 7.843 | 2015 | 76.391 | 2015 | 61.797
2014 | 7.94 | 2014 | 76.397 | 2014 | 61.784
2013 | 8.026 | 2013 | 76.528 | 2013 | 61.814
2012 | 7.844 | 2012 | 76.429 | 2012 | 61.757
2011 | 7.923 | 2011 | 76.245 | 2011 | 61.715
2010 | 7.955 | 2010 | 76.292 | 2010 | 61.632
2009 | 7.924 | 2009 | 76.237 | 2009 | 61.702
2008 | 7.847 | 2008 | 76.244 | 2008 | 61.685
2007 | 8.02 | 2007 | 76.216 | 2007 | 61.631
2006 | 7.81 | 2006 | 76.175 | 2006 | 61.655
2005 | 8.057 | 2005 | 76.221 | 2005 | 61.698
2004 | 7.997 | 2004 | 76.02 | 2004 | 61.498
2003 | 8.054 | 2003 | 76.015 | 2003 | 61.636
2002 | 8.005 | 2002 | 76.073 | 2002 | 61.566
2001 | 7.984 | 2001 | 76.012 | 2001 | 61.499
2000 | 8.101 | 2000 | 76.021 | 2000 | 61.508
1999 | 8.05 | 1999 | 76.01 | 1999 | 61.352
1998 | 8.174 | 1998 | 75.938 | 1998 | 61.437
1997 | 8.116 | 1997 | 75.745 | 1997 | 61.395
1996 | 8.005 | 1996 | 75.928 | 1996 | 61.365
1995 | 8.059 | 1995 | 75.775 | 1995 | 61.3
1994 | 8.19 | 1994 | 75.653 | 1994 | 61.321
1993 | 8.179 | 1993 | 75.739 | 1993 | 61.229
1992 | 8.177 | 1992 | 75.625 | 1992 | 61.2
1991 | 8.136 | 1991 | 75.603 | 1991 | 61.171
1990 | 8.113 | 1990 | 75.433 | 1990 | 61.043
1989 | 8.197 | 1989 | 75.444 | 1989 | 61.077
1988 | 8.245 | 1988 | 75.339 | 1988 | 60.909
1987 | 8.221 | 1987 | 75.413 | 1987 | 61.027
1986 | 8.308 | 1986 | 75.454 | 1986 | 61.096
1985 | 8.225 | 1985 | 75.43 | 1985 | 60.923
1984 | 8.267 | 1984 | 75.288 | 1984 | 60.864
1983 | 8.188 | 1983 | 75.414 | 1983 | 60.984
1982 | 8.269 | 1982 | 75.301 | 1982 | 60.913
1981 | 8.325 | 1981 | 75.326 | 1981 | 60.828
1980 | 8.34 | 1980 | 75.137 | 1980 | 60.854
1979 | 8.375 | 1979 | 75.146 | 1979 | 60.845
1978 | 8.299 | 1978 | 75.125 | 1978 | 60.784
1977 | 8.297 | 1977 | 74.88 | 1977 | 60.767
1976 | 8.484 | 1976 | 74.874 | 1976 | 60.783
1975 | 8.385 | 1975 | 75.013 | 1975 | 60.54
1974 | 8.379 | 1974 | 74.83 | 1974 | 60.527
1973 | 8.422 | 1973 | 74.79 | 1973 | 60.544
1972 | 8.438 | 1972 | 74.727 | 1972 | 60.488
1971 | 8.483 | 1971 | 74.755 | 1971 | 60.55
1970 | 8.399 | 1970 | 74.901 | 1970 | 60.609
1969 | 8.387 | 1969 | 74.696 | 1969 | 60.555
1968 | 8.485 | 1968 | 74.669 | 1968 | 60.469
1967 | 8.4 | 1967 | 74.756 | 1967 | 60.476
1966 | 8.537 | 1966 | 74.473 | 1966 | 60.35
1965 | 8.623 | 1965 | 74.579 | 1965 | 60.587
1964 | 8.535 | 1964 | 74.392 | 1964 | 60.449
1963 | 8.572 | 1963 | 74.562 | 1963 | 60.361
1962 | 8.57 | 1962 | 74.497 | 1962 | 60.337
1961 | 8.518 | 1961 | 74.377 | 1961 | 60.244
1960 | 8.407 | 1960 | 74.538 | 1960 | 60.315
1959 | 8.702 | 1959 | 74.402 | 1959 | 60.247
1958 | 8.614 | 1958 | 74.417 | 1958 | 60.175
1957 | 8.757 | 1957 | 74.035 | 1957 | 60.035
1956 | 8.669 | 1956 | 74.15 | 1956 | 60.152
1955 | 8.691 | 1955 | 74.16 | 1955 | 60.075
1954 | 8.785 | 1954 | 74.164 | 1954 | 60.167
1953 | 8.744 | 1953 | 74.233 | 1953 | 60.207
1952 | 8.758 | 1952 | 74.086 | 1952 | 60.09
1951 | 8.673 | 1951 | 74.003 | 1951 | 60.101
1950 | 8.764 | 1950 | 74 | 1950 | 59.937
1949 | 8.678 | 1949 | 74.06 | 1949 | 59.931
1948 | 8.854 | 1948 | 73.926 | 1948 | 59.941
1947 | 8.838 | 1947 | 74.075 | 1947 | 60.018
1946 | 8.838 | 1946 | 74.152 | 1946 | 60.106
1945 | 8.719 | 1945 | 73.956 | 1945 | 60.12
1944 | 8.802 | 1944 | 73.937 | 1944 | 59.96
1943 | 8.74 | 1943 | 73.699 | 1943 | 59.734
1942 | 8.916 | 1942 | 73.679 | 1942 | 59.899
1941 | 8.651 | 1941 | 73.761 | 1941 | 59.866
1940 | 8.887 | 1940 | 73.639 | 1940 | 59.774
1939 | 8.843 | 1939 | 73.717 | 1939 | 59.666
1938 | 9.025 | 1938 | 73.787 | 1938 | 59.787
1937 | 8.853 | 1937 | 73.556 | 1937 | 59.806
1936 | 8.905 | 1936 | 73.626 | 1936 | 59.867
1935 | 8.854 | 1935 | 73.805 | 1935 | 59.797
1934 | 8.812 | 1934 | 73.589 | 1934 | 59.794
1933 | 8.852 | 1933 | 73.693 | 1933 | 59.853
1932 | 8.884 | 1932 | 73.699 | 1932 | 59.765
1931 | 8.82 | 1931 | 73.701 | 1931 | 59.695
1930 | 8.798 | 1930 | 73.657 | 1930 | 59.783
1929 | 8.713 | 1929 | 73.542 | 1929 | 59.588
1928 | 8.743 | 1928 | 73.495 | 1928 | 59.693
1927 | 8.968 | 1927 | 73.607 | 1927 | 59.687
1926 | 8.628 | 1926 | 73.556 | 1926 | 59.714
1925 | 8.829 | 1925 | 73.52 | 1925 | 59.789
1924 | 8.82 | 1924 | 73.552 | 1924 | 59.751
1923 | 8.639 | 1923 | 73.543 | 1923 | 59.51
1922 | 8.711 | 1922 | 73.664 | 1922 | 59.669
1921 | 8.728 | 1921 | 73.752 | 1921 | 59.825
1920 | 8.659 | 1920 | 73.841 | 1920 | 60.011
1919 | 8.97 | 1919 | 73.707 | 1919 | 59.608
1918 | 8.771 | 1918 | 73.812 | 1918 | 59.748
1917 | 8.81 | 1917 | 73.746 | 1917 | 59.875
1916 | 8.779 | 1916 | 73.708 | 1916 | 59.871
1915 | 8.816 | 1915 | 73.697 | 1915 | 59.709
1914 | 8.686 | 1914 | 73.929 | 1914 | 59.915
1913 | 8.752 | 1913 | 74.022 | 1913 | 60.008
1912 | 8.489 | 1912 | 74.079 | 1912 | 60.128
1911 | 8.7 | 1911 | 74.149 | 1911 | 60.136
1910 | 8.625 | 1910 | 74.057 | 1910 | 60.047
1909 | 8.682 | 1909 | 74.105 | 1909 | 60.083
1908 | 8.816 | 1908 | 74.434 | 1908 | 60.088
1907 | 8.554 | 1907 | 74.427 | 1907 | 60.389
1906 | 8.65 | 1906 | 74.665 | 1906 | 60.631
1905 | 8.511 | 1905 | 74.581 | 1905 | 60.361
1904 | 8.501 | 1904 | 74.625 | 1904 | 60.5
1903 | 8.472 | 1903 | 74.673 | 1903 | 60.518
1902 | 8.507 | 1902 | 74.786 | 1902 | 60.536
1901 | 8.519 | 1901 | 75.106 | 1901 | 60.771
1900 | 8.658 | 1900 | 75.095 | 1900 | 60.832
1899 | 8.39 | 1899 | 75.161 | 1899 | 60.92
1898 | 8.624 | 1898 | 75.321 | 1898 | 61.06
1897 | 8.598 | 1897 | 75.393 | 1897 | 60.98
1896 | 8.359 | 1896 | 75.4 | 1896 | 61.121
1895 | 8.539 | 1895 | 75.733 | 1895 | 61.25
1894 | 8.632 | 1894 | 75.616 | 1894 | 61.192
1893 | 8.59 | 1893 | 75.725 | 1893 | 61.543
1892 | 8.583 | 1892 | 75.854 | 1892 | 61.458
1891 | 8.565 | 1891 | 76.125 | 1891 | 61.617
1890 | 8.659 | 1890 | 75.907 | 1890 | 61.713
1889 | 8.72 | 1889 | 76.214 | 1889 | 61.711
1888 | 8.677 | 1888 | 76.19 | 1888 | 61.78
1887 | 8.773 | 1887 | 76.234 | 1887 | 61.917
1886 | 8.846 | 1886 | 76.451 | 1886 | 62.086
1885 | 8.882 | 1885 | 76.447 | 1885 | 62.018
1884 | 8.93 | 1884 | 76.486 | 1884 | 62.171
1883 | 9.16 | 1883 | 76.409 | 1883 | 62.154
1882 | 9.128 | 1882 | 76.459 | 1882 | 62.255
1881 | 9.194 | 1881 | 76.499 | 1881 | 62.21
1880 | 9.051 | 1880 | 76.636 | 1880 | 62.36
1879 | 9.235 | 1879 | 76.876 | 1879 | 62.505
1878 | 9.33 | 1878 | 76.757 | 1878 | 62.518
1877 | 9.312 | 1877 | 76.909 | 1877 | 62.584
1876 | 9.375 | 1876 | 76.831 | 1876 | 62.469
1875 | 9.349 | 1875 | 76.852 | 1875 | 62.673
1874 | 9.205 | 1874 | 76.865 | 1874 | 62.588
1873 | 9.437 | 1873 | 76.797 | 1873 | 62.632
1872 | 9.3 | 1872 | 76.913 | 1872 | 62.521
1871 | 9.361 | 1871 | 76.824 | 1871 | 62.577
1870 | 9.378 | 1870 | 76.834 | 1870 | 62.415
1869 | 9.39 | 1869 | 76.885 | 1869 | 62.57
1868 | 9.313 | 1868 | 76.955 | 1868 | 62.551
1867 | 9.099 | 1867 | 76.975 | 1867 | 62.545
1866 | 9.332 | 1866 | 77.075 | 1866 | 62.704
1865 | 9.139 | 1865 | 77.055 | 1865 | 62.644
1864 | 9.186 | 1864 | 76.953 | 1864 | 62.646
1863 | 9.351 | 1863 | 76.996 | 1863 | 62.542
1862 | 9.266 | 1862 | 76.962 | 1862 | 62.754
1861 | 9.11 | 1861 | 76.82 | 1861 | 62.622
1860 | 9.185 | 1860 | 76.968 | 1860 | 62.688
1859 | 9.298 | 1859 | 77.126 | 1859 | 62.838
1858 | 9.26 | 1858 | 77.17 | 1858 | 62.662
1857 | 9.286 | 1857 | 77.137 | 1857 | 62.815
1856 | 9.329 | 1856 | 77.064 | 1856 | 62.725
1855 | 9.245 | 1855 | 77.263 | 1855 | 62.793
1854 | 9.174 | 1854 | 77.169 | 1854 | 62.775
1853 | 9.399 | 1853 | 77.191 | 1853 | 62.71
1852 | 9.385 | 1852 | 77.005 | 1852 | 62.753
1851 | 9.578 | 1851 | 77.164 | 1851 | 62.666
1850 | 9.626 | 1850 | 77.151 | 1850 | 62.766
1849 | 9.463 | 1849 | 77.054 | 1849 | 62.887
1848 | 9.66 | 1848 | 77.111 | 1848 | 62.828
1847 | 9.727 | 1847 | 77.037 | 1847 | 62.886
1846 | 9.658 | 1846 | 77.024 | 1846 | 62.759
1845 | 9.575 | 1845 | 77.048 | 1845 | 62.774
1844 | 9.648 | 1844 | 77.116 | 1844 | 62.875
1843 | 9.726 | 1843 | 77.094 | 1843 | 62.81
1842 | 9.68 | 1842 | 77.051 | 1842 | 62.809
1841 | 9.607 | 1841 | 76.997 | 1841 | 62.769
1840 | 9.61 | 1840 | 77.123 | 1840 | 62.725
1839 | 9.715 | 1839 | 77.026 | 1839 | 62.804
1838 | 9.586 | 1838 | 77.062 | 1838 | 62.744
1837 | 9.596 | 1837 | 76.88 | 1837 | 62.697
1836 | 9.624 | 1836 | 76.999 | 1836 | 62.797
1835 | 9.577 | 1835 | 76.915 | 1835 | 62.654
1834 | 9.466 | 1834 | 76.972 | 1834 | 62.696
1833 | 9.585 | 1833 | 77.081 | 1833 | 62.741
1832 | 9.496 | 1832 | 77.006 | 1832 | 62.733
1831 | 9.638 | 1831 | 76.942 | 1831 | 62.693
1830 | 9.654 | 1830 | 77 | 1830 | 62.64
1829 | 9.664 | 1829 | 76.87 | 1829 | 62.631
1828 | 9.595 | 1828 | 76.872 | 1828 | 62.74
1827 | 9.556 | 1827 | 76.959 | 1827 | 62.711
1826 | 9.568 | 1826 | 77.02 | 1826 | 62.692
1825 | 9.681 | 1825 | 77.029 | 1825 | 62.827
1824 | 9.637 | 1824 | 76.989 | 1824 | 62.732
1823 | 9.655 | 1823 | 76.98 | 1823 | 62.607
1822 | 9.615 | 1822 | 77.019 | 1822 | 62.775
1821 | 9.661 | 1821 | 76.978 | 1821 | 62.777
1820 | 9.766 | 1820 | 76.948 | 1820 | 62.708
1819 | 9.682 | 1819 | 77.015 | 1819 | 62.706
1818 | 9.708 | 1818 | 76.905 | 1818 | 62.795
1817 | 9.756 | 1817 | 77.031 | 1817 | 62.759
1816 | 9.674 | 1816 | 76.902 | 1816 | 62.705
1815 | 9.771 | 1815 | 76.979 | 1815 | 62.811
1814 | 9.741 | 1814 | 77.03 | 1814 | 62.905
1813 | 9.929 | 1813 | 77.002 | 1813 | 62.852
1812 | 9.754 | 1812 | 77.025 | 1812 | 62.85
1811 | 9.76 | 1811 | 76.998 | 1811 | 62.809
1810 | 9.881 | 1810 | 76.929 | 1810 | 62.814
1809 | 9.741 | 1809 | 77.009 | 1809 | 62.787
1808 | 9.826 | 1808 | 76.96 | 1808 | 62.882
1807 | 9.996 | 1807 | 76.991 | 1807 | 62.767
1806 | 9.847 | 1806 | 76.895 | 1806 | 62.78
1805 | 9.993 | 1805 | 76.922 | 1805 | 62.857
1804 | 9.935 | 1804 | 77.002 | 1804 | 62.826
1803 | 9.909 | 1803 | 77.045 | 1803 | 62.908
1802 | 10.03 | 1802 | 77.006 | 1802 | 62.903
1801 | 9.921 | 1801 | 77.036 | 1801 | 62.961
1800 | 10.02 | 1800 | 77.042 | 1800 | 62.917
1799 | 10.05 | 1799 | 77.023 | 1799 | 62.955
1798 | 10.03 | 1798 | 77.079 | 1798 | 62.901
1797 | 10.08 | 1797 | 77.02 | 1797 | 62.93
1796 | 10.12 | 1796 | 76.963 | 1796 | 62.852
1795 | 10.15 | 1795 | 76.963 | 1795 | 62.925
1794 | 10.15 | 1794 | 76.957 | 1794 | 62.877
1793 | 10.18 | 1793 | 76.967 | 1793 | 62.887
1792 | 10.31 | 1792 | 76.949 | 1792 | 62.895
1791 | 10.24 | 1791 | 76.975 | 1791 | 62.917
1790 | 10.27 | 1790 | 76.966 | 1790 | 62.957
1789 | 10.34 | 1789 | 77.018 | 1789 | 63.029
1788 | 10.29 | 1788 | 76.915 | 1788 | 62.999
1787 | 10.33 | 1787 | 76.905 | 1787 | 62.973
1786 | 10.44 | 1786 | 76.878 | 1786 | 63.008
1785 | 10.36 | 1785 | 76.932 | 1785 | 62.948
1784 | 10.42 | 1784 | 76.923 | 1784 | 62.99
1783 | 10.48 | 1783 | 76.843 | 1783 | 62.913
1782 | 10.47 | 1782 | 76.852 | 1782 | 62.974
1781 | 10.45 | 1781 | 76.907 | 1781 | 63.053
1780 | 10.43 | 1780 | 76.899 | 1780 | 62.998
1779 | 10.57 | 1779 | 76.842 | 1779 | 62.982
1778 | 10.51 | 1778 | 76.804 | 1778 | 63.01
1777 | 10.56 | 1777 | 76.812 | 1777 | 62.926
1776 | 10.53 | 1776 | 76.839 | 1776 | 62.858
1775 | 10.55 | 1775 | 76.758 | 1775 | 62.933
1774 | 10.57 | 1774 | 76.839 | 1774 | 62.947
1773 | 10.55 | 1773 | 76.78 | 1773 | 62.972
1772 | 10.61 | 1772 | 76.805 | 1772 | 62.91
1771 | 10.64 | 1771 | 76.736 | 1771 | 62.889
1770 | 10.58 | 1770 | 76.748 | 1770 | 62.891
1769 | 10.55 | 1769 | 76.805 | 1769 | 62.834
1768 | 10.58 | 1768 | 76.723 | 1768 | 62.902
1767 | 10.61 | 1767 | 76.625 | 1767 | 62.824
1766 | 10.64 | 1766 | 76.63 | 1766 | 62.809
1765 | 10.63 | 1765 | 76.685 | 1765 | 62.855
1764 | 10.67 | 1764 | 76.622 | 1764 | 62.874
1763 | 10.6 | 1763 | 76.661 | 1763 | 62.81
1762 | 10.64 | 1762 | 76.662 | 1762 | 62.864
1761 | 10.67 | 1761 | 76.629 | 1761 | 62.793
1760 | 10.68 | 1760 | 76.602 | 1760 | 62.775
1759 | 10.68 | 1759 | 76.545 | 1759 | 62.769
1758 | 10.68 | 1758 | 76.569 | 1758 | 62.776
1757 | 10.68 | 1757 | 76.599 | 1757 | 62.821
1756 | 10.68 | 1756 | 76.528 | 1756 | 62.759
1755 | 10.79 | 1755 | 76.449 | 1755 | 62.709
1754 | 10.66 | 1754 | 76.5 | 1754 | 62.759
1753 | 10.78 | 1753 | 76.579 | 1753 | 62.835
1752 | 10.85 | 1752 | 76.585 | 1752 | 62.838
1751 | 10.79 | 1751 | 76.563 | 1751 | 62.745
1750 | 10.88 | 1750 | 76.574 | 1750 | 62.818
1749 | 10.79 | 1749 | 76.498 | 1749 | 62.779
1748 | 10.86 | 1748 | 76.543 | 1748 | 62.832
1747 | 10.85 | 1747 | 76.585 | 1747 | 62.84
1746 | 10.87 | 1746 | 76.482 | 1746 | 62.78
1745 | 10.87 | 1745 | 76.499 | 1745 | 62.82
1744 | 10.87 | 1744 | 76.537 | 1744 | 62.805
1743 | 11 | 1743 | 76.518 | 1743 | 62.918
1742 | 10.9 | 1742 | 76.558 | 1742 | 62.875
1741 | 10.97 | 1741 | 76.558 | 1741 | 62.855
1740 | 10.96 | 1740 | 76.568 | 1740 | 62.836
1739 | 10.97 | 1739 | 76.538 | 1739 | 62.837
1738 | 10.98 | 1738 | 76.563 | 1738 | 62.826
1737 | 11.01 | 1737 | 76.598 | 1737 | 62.884
1736 | 11.07 | 1736 | 76.518 | 1736 | 62.879
1735 | 11.03 | 1735 | 76.522 | 1735 | 62.82
1734 | 11.09 | 1734 | 76.578 | 1734 | 62.868
1733 | 11.04 | 1733 | 76.511 | 1733 | 62.897
1732 | 11.12 | 1732 | 76.561 | 1732 | 62.859
1731 | 11.18 | 1731 | 76.55 | 1731 | 62.858
1730 | 11.11 | 1730 | 76.521 | 1730 | 62.865
1729 | 11.23 | 1729 | 76.515 | 1729 | 62.902
1728 | 11.15 | 1728 | 76.463 | 1728 | 62.884
1727 | 11.17 | 1727 | 76.478 | 1727 | 62.846
1726 | 11.23 | 1726 | 76.471 | 1726 | 62.828
1725 | 11.17 | 1725 | 76.474 | 1725 | 62.785
1724 | 11.27 | 1724 | 76.447 | 1724 | 62.769
1723 | 11.29 | 1723 | 76.452 | 1723 | 62.795
1722 | 11.29 | 1722 | 76.446 | 1722 | 62.845
1721 | 11.3 | 1721 | 76.457 | 1721 | 62.884
1720 | 11.33 | 1720 | 76.462 | 1720 | 62.755
1719 | 11.31 | 1719 | 76.426 | 1719 | 62.802
1718 | 11.31 | 1718 | 76.392 | 1718 | 62.759
1717 | 11.43 | 1717 | 76.301 | 1717 | 62.691
1716 | 11.44 | 1716 | 76.364 | 1716 | 62.79
1715 | 11.41 | 1715 | 76.38 | 1715 | 62.751
1714 | 11.41 | 1714 | 76.321 | 1714 | 62.738
1713 | 11.45 | 1713 | 76.4 | 1713 | 62.752
1712 | 11.4 | 1712 | 76.294 | 1712 | 62.714
1711 | 11.52 | 1711 | 76.306 | 1711 | 62.657
1710 | 11.39 | 1710 | 76.312 | 1710 | 62.778
1709 | 11.5 | 1709 | 76.353 | 1709 | 62.69
1708 | 11.51 | 1708 | 76.262 | 1708 | 62.726
1707 | 11.55 | 1707 | 76.273 | 1707 | 62.716
1706 | 11.55 | 1706 | 76.327 | 1706 | 62.727
1705 | 11.59 | 1705 | 76.346 | 1705 | 62.764
1704 | 11.51 | 1704 | 76.332 | 1704 | 62.712
1703 | 11.54 | 1703 | 76.27 | 1703 | 62.671
1702 | 11.7 | 1702 | 76.248 | 1702 | 62.701
1701 | 11.59 | 1701 | 76.25 | 1701 | 62.704
1700 | 11.63 | 1700 | 76.251 | 1700 | 62.686
1699 | 11.63 | 1699 | 76.243 | 1699 | 62.651
1698 | 11.62 | 1698 | 76.228 | 1698 | 62.673
1697 | 11.68 | 1697 | 76.227 | 1697 | 62.684
1696 | 11.66 | 1696 | 76.207 | 1696 | 62.652
1695 | 11.71 | 1695 | 76.285 | 1695 | 62.644
1694 | 11.76 | 1694 | 76.211 | 1694 | 62.616
1693 | 11.74 | 1693 | 76.248 | 1693 | 62.627
1692 | 11.73 | 1692 | 76.167 | 1692 | 62.627
1691 | 11.75 | 1691 | 76.179 | 1691 | 62.607
1690 | 11.79 | 1690 | 76.174 | 1690 | 62.636
1689 | 11.86 | 1689 | 76.157 | 1689 | 62.608
1688 | 11.83 | 1688 | 76.174 | 1688 | 62.598
1687 | 11.84 | 1687 | 76.165 | 1687 | 62.543
1686 | 11.88 | 1686 | 76.111 | 1686 | 62.57
1685 | 11.86 | 1685 | 76.118 | 1685 | 62.628
1684 | 11.91 | 1684 | 76.143 | 1684 | 62.574
1683 | 11.91 | 1683 | 76.124 | 1683 | 62.591
1682 | 11.97 | 1682 | 76.108 | 1682 | 62.537
1681 | 11.93 | 1681 | 76.074 | 1681 | 62.478
1680 | 11.95 | 1680 | 76.057 | 1680 | 62.553
1679 | 11.99 | 1679 | 76.076 | 1679 | 62.517
1678 | 12.02 | 1678 | 76.068 | 1678 | 62.475
1677 | 12.04 | 1677 | 76.017 | 1677 | 62.455
1676 | 12.03 | 1676 | 76.025 | 1676 | 62.409
1675 | 12.04 | 1675 | 76.039 | 1675 | 62.415
1674 | 11.99 | 1674 | 75.994 | 1674 | 62.41
1673 | 12.06 | 1673 | 75.989 | 1673 | 62.382
1672 | 12.12 | 1672 | 75.896 | 1672 | 62.328
1671 | 12.15 | 1671 | 75.97 | 1671 | 62.381
1670 | 11.37 | 1670 | 75.602 | 1670 | 61.847
1669 | 11.52 | 1669 | 75.634 | 1669 | 61.913
1668 | 11.65 | 1668 | 75.593 | 1668 | 61.927
1667 | 11.71 | 1667 | 75.666 | 1667 | 62.007
1666 | 11.79 | 1666 | 75.74 | 1666 | 62.042
1665 | 11.91 | 1665 | 75.723 | 1665 | 62.144
1664 | 11.97 | 1664 | 75.712 | 1664 | 62.046
1663 | 12.09 | 1663 | 75.686 | 1663 | 62.061
1662 | 12.09 | 1662 | 75.728 | 1662 | 62.133
1661 | 12.17 | 1661 | 75.664 | 1661 | 62.046
1660 | 12.2 | 1660 | 75.642 | 1660 | 62.012
1659 | 12.23 | 1659 | 75.666 | 1659 | 62.01
1658 | 12.26 | 1658 | 75.616 | 1658 | 62.045
1657 | 12.25 | 1657 | 75.63 | 1657 | 62.047
1656 | 12.32 | 1656 | 75.641 | 1656 | 62.001
1655 | 12.35 | 1655 | 75.611 | 1655 | 61.959
1654 | 12.34 | 1654 | 75.543 | 1654 | 61.94
1653 | 12.32 | 1653 | 75.62 | 1653 | 61.982
1652 | 12.38 | 1652 | 75.568 | 1652 | 61.984
1651 | 12.47 | 1651 | 75.548 | 1651 | 61.871
1650 | 12.45 | 1650 | 75.537 | 1650 | 61.869
1649 | 12.43 | 1649 | 75.469 | 1649 | 61.844
1648 | 12.47 | 1648 | 75.44 | 1648 | 61.805
1647 | 12.53 | 1647 | 75.452 | 1647 | 61.791
1646 | 12.5 | 1646 | 75.427 | 1646 | 61.805
1645 | 12.53 | 1645 | 75.382 | 1645 | 61.79
1644 | 12.56 | 1644 | 75.339 | 1644 | 61.705
1643 | 12.58 | 1643 | 75.346 | 1643 | 61.699
1642 | 12.57 | 1642 | 75.371 | 1642 | 61.733
1641 | 12.64 | 1641 | 75.322 | 1641 | 61.656
1640 | 12.64 | 1640 | 75.271 | 1640 | 61.64
1639 | 12.66 | 1639 | 75.341 | 1639 | 61.621
1638 | 12.67 | 1638 | 75.319 | 1638 | 61.649
1637 | 12.67 | 1637 | 75.272 | 1637 | 61.592
1636 | 12.7 | 1636 | 75.18 | 1636 | 61.55
1635 | 12.73 | 1635 | 75.174 | 1635 | 61.507
1634 | 12.76 | 1634 | 75.199 | 1634 | 61.51
1633 | 12.79 | 1633 | 75.164 | 1633 | 61.47
1632 | 12.79 | 1632 | 75.216 | 1632 | 61.472
1631 | 12.76 | 1631 | 75.166 | 1631 | 61.463
1630 | 12.84 | 1630 | 75.137 | 1630 | 61.397
1629 | 12.8 | 1629 | 75.047 | 1629 | 61.339
1628 | 12.82 | 1628 | 75.018 | 1628 | 61.267
1627 | 12.85 | 1627 | 75.043 | 1627 | 61.331
1626 | 12.93 | 1626 | 75.017 | 1626 | 61.266
1625 | 12.9 | 1625 | 74.987 | 1625 | 61.248
1624 | 12.96 | 1624 | 74.967 | 1624 | 61.226
1623 | 12.97 | 1623 | 74.921 | 1623 | 61.184
1622 | 12.98 | 1622 | 74.933 | 1622 | 61.19
1621 | 12.97 | 1621 | 74.919 | 1621 | 61.156
1620 | 12.99 | 1620 | 74.845 | 1620 | 61.124
1619 | 13.05 | 1619 | 74.789 | 1619 | 61.053
1618 | 13 | 1618 | 74.8 | 1618 | 61.059
1617 | 13.08 | 1617 | 74.784 | 1617 | 61.024
1616 | 13.04 | 1616 | 74.707 | 1616 | 60.954
1615 | 13.13 | 1615 | 74.721 | 1615 | 60.927
1614 | 13.17 | 1614 | 74.704 | 1614 | 60.848
1613 | 13.16 | 1613 | 74.689 | 1613 | 60.91
1612 | 13.18 | 1612 | 74.735 | 1612 | 60.876
1611 | 13.16 | 1611 | 74.678 | 1611 | 60.854
1610 | 13.21 | 1610 | 74.667 | 1610 | 60.846
1609 | 13.14 | 1609 | 74.646 | 1609 | 60.792
1608 | 13.19 | 1608 | 74.619 | 1608 | 60.774
1607 | 13.24 | 1607 | 74.612 | 1607 | 60.703
1606 | 13.33 | 1606 | 74.533 | 1606 | 60.695
1605 | 13.3 | 1605 | 74.512 | 1605 | 60.66
1604 | 13.3 | 1604 | 74.536 | 1604 | 60.647
1603 | 13.35 | 1603 | 74.51 | 1603 | 60.604
1602 | 13.34 | 1602 | 74.469 | 1602 | 60.573
1601 | 13.41 | 1601 | 74.458 | 1601 | 60.59
1600 | 13.34 | 1600 | 74.415 | 1600 | 60.526
1599 | 13.39 | 1599 | 74.408 | 1599 | 60.481
1598 | 13.4 | 1598 | 74.379 | 1598 | 60.443
1597 | 13.42 | 1597 | 74.374 | 1597 | 60.444
1596 | 13.46 | 1596 | 74.381 | 1596 | 60.413
1595 | 13.49 | 1595 | 74.33 | 1595 | 60.364
1594 | 13.46 | 1594 | 74.335 | 1594 | 60.356
1593 | 13.51 | 1593 | 74.308 | 1593 | 60.329
1592 | 13.51 | 1592 | 74.275 | 1592 | 60.289
1591 | 13.53 | 1591 | 74.242 | 1591 | 60.274
1590 | 13.54 | 1590 | 74.247 | 1590 | 60.229
1589 | 13.57 | 1589 | 74.232 | 1589 | 60.213
1588 | 13.58 | 1588 | 74.25 | 1588 | 60.151
1587 | 13.62 | 1587 | 74.215 | 1587 | 60.149
1586 | 13.65 | 1586 | 74.173 | 1586 | 60.084
1585 | 13.64 | 1585 | 74.159 | 1585 | 60.114
1584 | 13.66 | 1584 | 74.168 | 1584 | 60.053
1583 | 13.73 | 1583 | 74.132 | 1583 | 60.028
1582 | 13.72 | 1582 | 74.111 | 1582 | 59.989
1581 | 13.73 | 1581 | 74.096 | 1581 | 59.951
1580 | 13.72 | 1580 | 74.132 | 1580 | 59.961
1579 | 13.78 | 1579 | 74.048 | 1579 | 59.926
1578 | 13.81 | 1578 | 74.059 | 1578 | 59.858
1577 | 13.83 | 1577 | 74.021 | 1577 | 59.857
1576 | 13.81 | 1576 | 74.027 | 1576 | 59.815
1575 | 13.84 | 1575 | 74 | 1575 | 59.777
1574 | 13.84 | 1574 | 73.969 | 1574 | 59.748
1573 | 13.86 | 1573 | 73.966 | 1573 | 59.75
1572 | 13.91 | 1572 | 73.941 | 1572 | 59.682
1571 | 13.94 | 1571 | 73.919 | 1571 | 59.624
1570 | 13.94 | 1570 | 73.868 | 1570 | 59.596
1569 | 13.97 | 1569 | 73.867 | 1569 | 59.573
1568 | 13.99 | 1568 | 73.837 | 1568 | 59.534
1567 | 14.02 | 1567 | 73.843 | 1567 | 59.543
1566 | 14.04 | 1566 | 73.84 | 1566 | 59.478
1565 | 14.03 | 1565 | 73.781 | 1565 | 59.426
1564 | 14.07 | 1564 | 73.717 | 1564 | 59.376
1563 | 14.09 | 1563 | 73.729 | 1563 | 59.348
1562 | 14.08 | 1562 | 73.678 | 1562 | 59.356
1561 | 14.13 | 1561 | 73.712 | 1561 | 59.327
1560 | 14.14 | 1560 | 73.723 | 1560 | 59.31
1559 | 14.15 | 1559 | 73.659 | 1559 | 59.272
1558 | 14.2 | 1558 | 73.683 | 1558 | 59.189
1557 | 14.19 | 1557 | 73.646 | 1557 | 59.184
1556 | 14.23 | 1556 | 73.597 | 1556 | 59.114
1555 | 14.27 | 1555 | 73.557 | 1555 | 59.076
1554 | 14.3 | 1554 | 73.528 | 1554 | 59.034
1553 | 14.34 | 1553 | 73.522 | 1553 | 59.013
1552 | 14.34 | 1552 | 73.543 | 1552 | 58.966
1551 | 14.37 | 1551 | 73.491 | 1551 | 58.942
1550 | 14.45 | 1550 | 73.477 | 1550 | 58.94
1549 | 14.36 | 1549 | 73.402 | 1549 | 58.854
1548 | 14.42 | 1548 | 73.4 | 1548 | 58.822
1547 | 14.47 | 1547 | 73.39 | 1547 | 58.824
1546 | 14.46 | 1546 | 73.378 | 1546 | 58.74
1545 | 14.54 | 1545 | 73.31 | 1545 | 58.687
1544 | 14.52 | 1544 | 73.314 | 1544 | 58.642
1543 | 14.56 | 1543 | 73.292 | 1543 | 58.608
1542 | 14.52 | 1542 | 73.285 | 1542 | 58.568
1541 | 14.55 | 1541 | 73.237 | 1541 | 58.529
1540 | 14.58 | 1540 | 73.204 | 1540 | 58.505
1539 | 14.61 | 1539 | 73.178 | 1539 | 58.464
1538 | 14.64 | 1538 | 73.157 | 1538 | 58.406
1537 | 14.63 | 1537 | 73.149 | 1537 | 58.355
1536 | 14.68 | 1536 | 73.124 | 1536 | 58.321
1535 | 14.72 | 1535 | 73.089 | 1535 | 58.307
1534 | 14.71 | 1534 | 73.054 | 1534 | 58.298
1533 | 14.71 | 1533 | 72.978 | 1533 | 58.175
1532 | 14.74 | 1532 | 73.02 | 1532 | 58.15
1531 | 14.79 | 1531 | 72.939 | 1531 | 58.13
1530 | 14.81 | 1530 | 72.928 | 1530 | 58.073
1529 | 14.83 | 1529 | 72.873 | 1529 | 58.015
1528 | 14.88 | 1528 | 72.811 | 1528 | 57.982
1527 | 14.84 | 1527 | 72.844 | 1527 | 57.945
1526 | 14.86 | 1526 | 72.809 | 1526 | 57.883
1525 | 14.9 | 1525 | 72.746 | 1525 | 57.786
1524 | 14.89 | 1524 | 72.707 | 1524 | 57.785
1523 | 14.93 | 1523 | 72.688 | 1523 | 57.724
1522 | 14.97 | 1522 | 72.695 | 1522 | 57.685
1521 | 14.99 | 1521 | 72.68 | 1521 | 57.645
1520 | 14.99 | 1520 | 72.585 | 1520 | 57.573
1519 | 15.03 | 1519 | 72.588 | 1519 | 57.551
1518 | 15.05 | 1518 | 72.547 | 1518 | 57.475
1517 | 15.09 | 1517 | 72.469 | 1517 | 57.423
1516 | 15.07 | 1516 | 72.465 | 1516 | 57.359
1515 | 15.09 | 1515 | 72.474 | 1515 | 57.328
1514 | 15.09 | 1514 | 72.386 | 1514 | 57.278
1513 | 15.13 | 1513 | 72.4 | 1513 | 57.233
1512 | 15.18 | 1512 | 72.316 | 1512 | 57.198
1511 | 15.17 | 1511 | 72.342 | 1511 | 57.156
1510 | 15.2 | 1510 | 72.231 | 1510 | 57.06
1509 | 15.23 | 1509 | 72.268 | 1509 | 57.003
1508 | 15.26 | 1508 | 72.208 | 1508 | 56.988
1507 | 15.24 | 1507 | 72.134 | 1507 | 56.92
1506 | 15.29 | 1506 | 72.118 | 1506 | 56.852
1505 | 15.32 | 1505 | 72.076 | 1505 | 56.835
1504 | 15.31 | 1504 | 72.096 | 1504 | 56.741
1503 | 15.32 | 1503 | 72.008 | 1503 | 56.721
1502 | 15.41 | 1502 | 71.972 | 1502 | 56.66
1501 | 15.38 | 1501 | 72.003 | 1501 | 56.615
1500 | 15.44 | 1500 | 71.903 | 1500 | 56.588
1499 | 15.43 | 1499 | 71.844 | 1499 | 56.514
1498 | 15.46 | 1498 | 71.839 | 1498 | 56.432
1497 | 15.47 | 1497 | 71.798 | 1497 | 56.393
1496 | 15.49 | 1496 | 71.783 | 1496 | 56.38
1495 | 15.53 | 1495 | 71.733 | 1495 | 56.305
1494 | 15.53 | 1494 | 71.752 | 1494 | 56.225
1493 | 15.56 | 1493 | 71.662 | 1493 | 56.189
1492 | 15.62 | 1492 | 71.596 | 1492 | 56.125
1491 | 15.62 | 1491 | 71.596 | 1491 | 56.049
1490 | 15.67 | 1490 | 71.56 | 1490 | 56.014
1489 | 15.64 | 1489 | 71.492 | 1489 | 55.98
1488 | 15.7 | 1488 | 71.479 | 1488 | 55.856
1487 | 15.73 | 1487 | 71.442 | 1487 | 55.828
1486 | 15.72 | 1486 | 71.432 | 1486 | 55.785
1485 | 15.72 | 1485 | 71.362 | 1485 | 55.765
1484 | 15.75 | 1484 | 71.331 | 1484 | 55.647
1483 | 15.8 | 1483 | 71.319 | 1483 | 55.627
1482 | 15.85 | 1482 | 71.261 | 1482 | 55.588
1481 | 15.81 | 1481 | 71.236 | 1481 | 55.514
1480 | 15.86 | 1480 | 71.208 | 1480 | 55.444
1479 | 15.91 | 1479 | 71.122 | 1479 | 55.386
1478 | 15.91 | 1478 | 71.025 | 1478 | 55.33
1477 | 15.91 | 1477 | 71.097 | 1477 | 55.316
1476 | 15.94 | 1476 | 71.068 | 1476 | 55.233
1475 | 15.97 | 1475 | 71 | 1475 | 55.156
1474 | 15.99 | 1474 | 70.952 | 1474 | 55.109
1473 | 15.99 | 1473 | 70.914 | 1473 | 55.066
1472 | 16 | 1472 | 70.916 | 1472 | 54.99
1471 | 16.06 | 1471 | 70.862 | 1471 | 54.983
1470 | 16.07 | 1470 | 70.872 | 1470 | 54.904
1469 | 16.08 | 1469 | 70.824 | 1469 | 54.877
1468 | 16.11 | 1468 | 70.762 | 1468 | 54.794
1467 | 16.1 | 1467 | 70.726 | 1467 | 54.718
1466 | 16.14 | 1466 | 70.697 | 1466 | 54.656
1465 | 16.14 | 1465 | 70.666 | 1465 | 54.609
1464 | 16.19 | 1464 | 70.606 | 1464 | 54.55
1463 | 16.23 | 1463 | 70.615 | 1463 | 54.528
1462 | 16.24 | 1462 | 70.585 | 1462 | 54.48
1461 | 16.31 | 1461 | 70.587 | 1461 | 54.436
1460 | 16.31 | 1460 | 70.536 | 1460 | 54.354
1459 | 16.33 | 1459 | 70.483 | 1459 | 54.282
1458 | 16.34 | 1458 | 70.466 | 1458 | 54.26
1457 | 16.37 | 1457 | 70.423 | 1457 | 54.211
1456 | 16.42 | 1456 | 70.412 | 1456 | 54.17
1455 | 16.43 | 1455 | 70.359 | 1455 | 54.102
1454 | 16.46 | 1454 | 70.328 | 1454 | 54.026
1453 | 16.46 | 1453 | 70.338 | 1453 | 54
1452 | 16.52 | 1452 | 70.281 | 1452 | 53.968
1451 | 16.53 | 1451 | 70.256 | 1451 | 53.879
1450 | 16.56 | 1450 | 70.264 | 1450 | 53.804
1449 | 16.6 | 1449 | 70.161 | 1449 | 53.807
1448 | 16.57 | 1448 | 70.176 | 1448 | 53.74
1447 | 16.63 | 1447 | 70.138 | 1447 | 53.718
1446 | 16.62 | 1446 | 70.07 | 1446 | 53.636
1445 | 16.63 | 1445 | 70.092 | 1445 | 53.585
1444 | 16.65 | 1444 | 70.058 | 1444 | 53.516
1443 | 16.69 | 1443 | 70.065 | 1443 | 53.444
1442 | 16.76 | 1442 | 70.05 | 1442 | 53.418
1441 | 16.77 | 1441 | 69.939 | 1441 | 53.328
1440 | 16.76 | 1440 | 69.907 | 1440 | 53.246
1439 | 16.8 | 1439 | 69.871 | 1439 | 53.22
1438 | 16.78 | 1438 | 69.881 | 1438 | 53.145
1437 | 16.8 | 1437 | 69.835 | 1437 | 53.114
1436 | 16.88 | 1436 | 69.757 | 1436 | 53.062
1435 | 16.9 | 1435 | 69.769 | 1435 | 53.019
1434 | 16.92 | 1434 | 69.766 | 1434 | 53.001
1433 | 16.93 | 1433 | 69.761 | 1433 | 52.924
1432 | 16.96 | 1432 | 69.701 | 1432 | 52.826
1431 | 16.98 | 1431 | 69.681 | 1431 | 52.854
1430 | 16.99 | 1430 | 69.621 | 1430 | 52.758
1429 | 17.03 | 1429 | 69.619 | 1429 | 52.726
1428 | 17.05 | 1428 | 69.598 | 1428 | 52.685
1427 | 17.09 | 1427 | 69.604 | 1427 | 52.63
1426 | 17.06 | 1426 | 69.559 | 1426 | 52.588
1425 | 17.16 | 1425 | 69.54 | 1425 | 52.553
1424 | 17.14 | 1424 | 69.538 | 1424 | 52.503
1423 | 17.14 | 1423 | 69.467 | 1423 | 52.384
1422 | 17.21 | 1422 | 69.455 | 1422 | 52.376
1421 | 17.24 | 1421 | 69.409 | 1421 | 52.338
1420 | 17.25 | 1420 | 69.44 | 1420 | 52.323
1419 | 17.24 | 1419 | 69.438 | 1419 | 52.287
1418 | 17.31 | 1418 | 69.39 | 1418 | 52.218
1417 | 17.35 | 1417 | 69.366 | 1417 | 52.18
1416 | 17.36 | 1416 | 69.36 | 1416 | 52.114
1415 | 17.35 | 1415 | 69.31 | 1415 | 52.136
1414 | 17.44 | 1414 | 69.406 | 1414 | 52.125
1413 | 17.44 | 1413 | 69.292 | 1413 | 52.03
1412 | 17.43 | 1412 | 69.365 | 1412 | 52.037
1411 | 17.44 | 1411 | 69.352 | 1411 | 52.028
1410 | 17.5 | 1410 | 69.303 | 1410 | 51.947
1409 | 17.55 | 1409 | 69.313 | 1409 | 51.921
1408 | 17.56 | 1408 | 69.328 | 1408 | 51.93
1407 | 17.59 | 1407 | 69.244 | 1407 | 51.865
1406 | 17.6 | 1406 | 69.273 | 1406 | 51.842
1405 | 17.65 | 1405 | 69.277 | 1405 | 51.807
1404 | 17.68 | 1404 | 69.245 | 1404 | 51.791
1403 | 17.71 | 1403 | 69.202 | 1403 | 51.779
1402 | 17.69 | 1402 | 69.181 | 1402 | 51.734
1401 | 17.77 | 1401 | 69.218 | 1401 | 51.745
1400 | 17.82 | 1400 | 69.171 | 1400 | 51.706
1399 | 17.83 | 1399 | 69.175 | 1399 | 51.689
1398 | 17.84 | 1398 | 69.144 | 1398 | 51.674
1397 | 17.89 | 1397 | 69.173 | 1397 | 51.686
1396 | 17.94 | 1396 | 69.191 | 1396 | 51.631
1395 | 17.95 | 1395 | 69.169 | 1395 | 51.592
1394 | 17.96 | 1394 | 69.122 | 1394 | 51.605
1393 | 18.02 | 1393 | 69.105 | 1393 | 51.555
1392 | 18.03 | 1392 | 69.065 | 1392 | 51.512
1391 | 18.07 | 1391 | 69.066 | 1391 | 51.505
1390 | 18.06 | 1390 | 69.04 | 1390 | 51.508
1389 | 18.14 | 1389 | 68.991 | 1389 | 51.462
1388 | 18.18 | 1388 | 69.038 | 1388 | 51.427
1387 | 18.17 | 1387 | 68.988 | 1387 | 51.371
1386 | 18.21 | 1386 | 68.956 | 1386 | 51.338
1385 | 18.24 | 1385 | 68.93 | 1385 | 51.301
1384 | 18.24 | 1384 | 68.884 | 1384 | 51.316
1383 | 18.31 | 1383 | 68.883 | 1383 | 51.285
1382 | 18.34 | 1382 | 68.818 | 1382 | 51.224
1381 | 18.35 | 1381 | 68.836 | 1381 | 51.174
1380 | 18.37 | 1380 | 68.808 | 1380 | 51.134
1379 | 18.42 | 1379 | 68.811 | 1379 | 51.113
1378 | 18.45 | 1378 | 68.73 | 1378 | 51.035
1377 | 18.46 | 1377 | 68.766 | 1377 | 51.035
1376 | 18.49 | 1376 | 68.708 | 1376 | 50.997
1375 | 18.51 | 1375 | 68.695 | 1375 | 50.987
1374 | 18.59 | 1374 | 68.643 | 1374 | 50.929
1373 | 18.59 | 1373 | 68.556 | 1373 | 50.864
1372 | 18.59 | 1372 | 68.522 | 1372 | 50.809
1371 | 18.65 | 1371 | 68.515 | 1371 | 50.775
1370 | 18.69 | 1370 | 68.449 | 1370 | 50.743
1369 | 18.72 | 1369 | 68.432 | 1369 | 50.638
1368 | 18.76 | 1368 | 68.424 | 1368 | 50.644
1367 | 18.79 | 1367 | 68.371 | 1367 | 50.613
1366 | 18.82 | 1366 | 68.373 | 1366 | 50.579
1365 | 18.81 | 1365 | 68.314 | 1365 | 50.528
1364 | 18.92 | 1364 | 68.303 | 1364 | 50.445
1363 | 18.84 | 1363 | 68.253 | 1363 | 50.389
1362 | 18.91 | 1362 | 68.203 | 1362 | 50.358
1361 | 18.96 | 1361 | 68.217 | 1361 | 50.302
1360 | 19 | 1360 | 68.159 | 1360 | 50.24
1359 | 19.01 | 1359 | 68.074 | 1359 | 50.182
1358 | 19.08 | 1358 | 68.019 | 1358 | 50.131
1357 | 19.1 | 1357 | 68.093 | 1357 | 50.133
1356 | 19.13 | 1356 | 68.007 | 1356 | 50.064
1355 | 19.14 | 1355 | 68.003 | 1355 | 50.015
1354 | 19.2 | 1354 | 67.91 | 1354 | 49.967
1353 | 19.24 | 1353 | 67.913 | 1353 | 49.924
1352 | 19.25 | 1352 | 67.894 | 1352 | 49.883
1351 | 19.29 | 1351 | 67.905 | 1351 | 49.861
1350 | 19.32 | 1350 | 67.882 | 1350 | 49.824
1349 | 19.37 | 1349 | 67.804 | 1349 | 49.768
1348 | 19.34 | 1348 | 67.822 | 1348 | 49.729
1347 | 19.41 | 1347 | 67.794 | 1347 | 49.713
1346 | 19.44 | 1346 | 67.75 | 1346 | 49.637
1345 | 19.48 | 1345 | 67.803 | 1345 | 49.685
1344 | 19.48 | 1344 | 67.734 | 1344 | 49.597
1343 | 19.56 | 1343 | 67.701 | 1343 | 49.588
1342 | 19.6 | 1342 | 67.635 | 1342 | 49.511
1341 | 19.62 | 1341 | 67.589 | 1341 | 49.47
1340 | 19.64 | 1340 | 67.601 | 1340 | 49.478
1339 | 19.65 | 1339 | 67.594 | 1339 | 49.403
1338 | 19.67 | 1338 | 67.558 | 1338 | 49.373
1337 | 19.74 | 1337 | 67.524 | 1337 | 49.325
1336 | 19.75 | 1336 | 67.463 | 1336 | 49.27
1335 | 19.76 | 1335 | 67.477 | 1335 | 49.253
1334 | 19.83 | 1334 | 67.39 | 1334 | 49.167
1333 | 19.93 | 1333 | 67.396 | 1333 | 49.14
1332 | 19.9 | 1332 | 67.333 | 1332 | 49.128
1331 | 19.94 | 1331 | 67.306 | 1331 | 49.07
1330 | 19.94 | 1330 | 67.287 | 1330 | 49.012
1329 | 19.96 | 1329 | 67.262 | 1329 | 48.92
1328 | 20.02 | 1328 | 67.193 | 1328 | 48.893
1327 | 20.08 | 1327 | 67.157 | 1327 | 48.871
1326 | 20.1 | 1326 | 67.113 | 1326 | 48.857
1325 | 20.1 | 1325 | 67.068 | 1325 | 48.757
1324 | 20.14 | 1324 | 67.019 | 1324 | 48.717
1323 | 20.19 | 1323 | 66.998 | 1323 | 48.685
1322 | 20.24 | 1322 | 66.92 | 1322 | 48.638
1321 | 20.28 | 1321 | 66.949 | 1321 | 48.606
1320 | 20.32 | 1320 | 66.905 | 1320 | 48.571
1319 | 20.38 | 1319 | 66.836 | 1319 | 48.522
1318 | 20.35 | 1318 | 66.828 | 1318 | 48.442
1317 | 20.38 | 1317 | 66.747 | 1317 | 48.398
1316 | 20.4 | 1316 | 66.712 | 1316 | 48.322
1315 | 20.49 | 1315 | 66.669 | 1315 | 48.317
1314 | 20.48 | 1314 | 66.646 | 1314 | 48.272
1313 | 20.55 | 1313 | 66.64 | 1313 | 48.215
1312 | 20.59 | 1312 | 66.565 | 1312 | 48.179
1311 | 20.61 | 1311 | 66.5 | 1311 | 48.139
1310 | 20.65 | 1310 | 66.485 | 1310 | 48.084
1309 | 20.7 | 1309 | 66.441 | 1309 | 48.056
1308 | 20.74 | 1308 | 66.406 | 1308 | 47.98
1307 | 20.78 | 1307 | 66.373 | 1307 | 47.889
1306 | 20.79 | 1306 | 66.359 | 1306 | 47.943
1305 | 20.83 | 1305 | 66.308 | 1305 | 47.846
1304 | 20.84 | 1304 | 66.217 | 1304 | 47.834
1303 | 20.81 | 1303 | 66.195 | 1303 | 47.752
1302 | 20.9 | 1302 | 66.153 | 1302 | 47.712
1301 | 20.96 | 1301 | 66.09 | 1301 | 47.632
1300 | 20.99 | 1300 | 66.026 | 1300 | 47.619
1299 | 21.06 | 1299 | 66.02 | 1299 | 47.574
1298 | 21.08 | 1298 | 65.964 | 1298 | 47.524
1297 | 21.11 | 1297 | 65.896 | 1297 | 47.414
1296 | 21.15 | 1296 | 65.889 | 1296 | 47.457
1295 | 21.19 | 1295 | 65.814 | 1295 | 47.347
1294 | 21.23 | 1294 | 65.74 | 1294 | 47.303
1293 | 21.28 | 1293 | 65.717 | 1293 | 47.268
1292 | 21.29 | 1292 | 65.693 | 1292 | 47.215
1291 | 21.39 | 1291 | 65.676 | 1291 | 47.212
1290 | 21.39 | 1290 | 65.609 | 1290 | 47.13
1289 | 21.41 | 1289 | 65.536 | 1289 | 47.022
1288 | 21.47 | 1288 | 65.478 | 1288 | 47.034
1287 | 21.56 | 1287 | 65.451 | 1287 | 46.916
1286 | 21.51 | 1286 | 65.42 | 1286 | 46.927
1285 | 21.57 | 1285 | 65.354 | 1285 | 46.88
1284 | 21.62 | 1284 | 65.302 | 1284 | 46.831
1283 | 21.62 | 1283 | 65.252 | 1283 | 46.766
1282 | 21.67 | 1282 | 65.215 | 1282 | 46.758
1281 | 21.71 | 1281 | 65.141 | 1281 | 46.653
1280 | 21.76 | 1280 | 65.122 | 1280 | 46.617
1279 | 21.84 | 1279 | 65.042 | 1279 | 46.548
1278 | 21.84 | 1278 | 65.011 | 1278 | 46.521
1277 | 21.89 | 1277 | 65.008 | 1277 | 46.507
1276 | 21.92 | 1276 | 64.94 | 1276 | 46.418
1275 | 21.97 | 1275 | 64.866 | 1275 | 46.376
1274 | 21.99 | 1274 | 64.813 | 1274 | 46.319
1273 | 22.04 | 1273 | 64.731 | 1273 | 46.273
1272 | 22.08 | 1272 | 64.69 | 1272 | 46.209
1271 | 22.14 | 1271 | 64.676 | 1271 | 46.207
1270 | 22.15 | 1270 | 64.601 | 1270 | 46.104
1269 | 22.17 | 1269 | 64.585 | 1269 | 46.118
1268 | 22.29 | 1268 | 64.479 | 1268 | 46.013
1267 | 22.3 | 1267 | 64.441 | 1267 | 46.011
1266 | 22.3 | 1266 | 64.457 | 1266 | 45.974
1265 | 22.33 | 1265 | 64.355 | 1265 | 45.894
1264 | 22.4 | 1264 | 64.32 | 1264 | 45.828
1263 | 22.48 | 1263 | 64.238 | 1263 | 45.776
1262 | 22.51 | 1262 | 64.202 | 1262 | 45.739
1261 | 22.5 | 1261 | 64.148 | 1261 | 45.691
1260 | 22.62 | 1260 | 64.089 | 1260 | 45.642
1259 | 22.64 | 1259 | 64.029 | 1259 | 45.6
1258 | 22.69 | 1258 | 63.939 | 1258 | 45.493
1257 | 22.68 | 1257 | 63.94 | 1257 | 45.474
1256 | 22.76 | 1256 | 63.86 | 1256 | 45.389
1255 | 22.81 | 1255 | 63.787 | 1255 | 45.38
1254 | 22.82 | 1254 | 63.796 | 1254 | 45.325
1253 | 22.87 | 1253 | 63.724 | 1253 | 45.29
1252 | 22.94 | 1252 | 63.661 | 1252 | 45.244
1251 | 22.96 | 1251 | 63.622 | 1251 | 45.236
1250 | 23.03 | 1250 | 63.6 | 1250 | 45.163
1249 | 23.08 | 1249 | 63.467 | 1249 | 45.103
1248 | 23.11 | 1248 | 63.413 | 1248 | 45.029
1247 | 23.13 | 1247 | 63.34 | 1247 | 44.989
1246 | 23.2 | 1246 | 63.288 | 1246 | 44.937
1245 | 23.23 | 1245 | 63.295 | 1245 | 44.897
1244 | 23.23 | 1244 | 63.2 | 1244 | 44.829
1243 | 23.3 | 1243 | 63.158 | 1243 | 44.775
1242 | 23.38 | 1242 | 63.04 | 1242 | 44.731
1241 | 23.45 | 1241 | 63.025 | 1241 | 44.661
1240 | 23.44 | 1240 | 62.975 | 1240 | 44.633
1239 | 23.52 | 1239 | 62.928 | 1239 | 44.604
1238 | 23.54 | 1238 | 62.883 | 1238 | 44.538
1237 | 23.6 | 1237 | 62.773 | 1237 | 44.453
1236 | 23.61 | 1236 | 62.744 | 1236 | 44.46
1235 | 23.7 | 1235 | 62.703 | 1235 | 44.376
1234 | 23.7 | 1234 | 62.602 | 1234 | 44.304
1233 | 23.82 | 1233 | 62.564 | 1233 | 44.24
1232 | 23.82 | 1232 | 62.483 | 1232 | 44.215
1231 | 23.86 | 1231 | 62.412 | 1231 | 44.175
1230 | 23.92 | 1230 | 62.352 | 1230 | 44.141
1229 | 23.93 | 1229 | 62.31 | 1229 | 44.057
1228 | 24.01 | 1228 | 62.249 | 1228 | 44.008
1227 | 24.02 | 1227 | 62.221 | 1227 | 43.99
1226 | 24.09 | 1226 | 62.173 | 1226 | 43.923
1225 | 24.14 | 1225 | 62.05 | 1225 | 43.843
1224 | 24.23 | 1224 | 62.039 | 1224 | 43.818
1223 | 24.26 | 1223 | 61.97 | 1223 | 43.769
1222 | 24.29 | 1222 | 61.867 | 1222 | 43.714
1221 | 24.36 | 1221 | 61.794 | 1221 | 43.68
1220 | 24.39 | 1220 | 61.711 | 1220 | 43.609
1219 | 24.46 | 1219 | 61.699 | 1219 | 43.565
1218 | 24.53 | 1218 | 61.613 | 1218 | 43.503
1217 | 24.53 | 1217 | 61.603 | 1217 | 43.451
1216 | 24.57 | 1216 | 61.488 | 1216 | 43.428
1215 | 24.65 | 1215 | 61.458 | 1215 | 43.375
1214 | 24.68 | 1214 | 61.389 | 1214 | 43.269
1213 | 24.72 | 1213 | 61.322 | 1213 | 43.25
1212 | 24.76 | 1212 | 61.245 | 1212 | 43.192
1211 | 24.8 | 1211 | 61.189 | 1211 | 43.161
1210 | 24.85 | 1210 | 61.15 | 1210 | 43.086
1209 | 24.94 | 1209 | 61.035 | 1209 | 43.057
1208 | 24.97 | 1208 | 61.006 | 1208 | 43.006
1207 | 25.05 | 1207 | 60.935 | 1207 | 42.96
1206 | 25.07 | 1206 | 60.9 | 1206 | 42.945
1205 | 25.12 | 1205 | 60.783 | 1205 | 42.832
1204 | 25.19 | 1204 | 60.766 | 1204 | 42.745
1203 | 25.22 | 1203 | 60.675 | 1203 | 42.71
1202 | 25.28 | 1202 | 60.589 | 1202 | 42.719
1201 | 25.26 | 1201 | 60.533 | 1201 | 42.587
1200 | 25.34 | 1200 | 60.506 | 1200 | 42.621
1199 | 25.42 | 1199 | 60.424 | 1199 | 42.542
1198 | 25.44 | 1198 | 60.355 | 1198 | 42.484
1197 | 25.53 | 1197 | 60.308 | 1197 | 42.402
1196 | 25.55 | 1196 | 60.228 | 1196 | 42.381
1195 | 25.66 | 1195 | 60.161 | 1195 | 42.355
1194 | 25.69 | 1194 | 60.123 | 1194 | 42.275
1193 | 25.74 | 1193 | 60.057 | 1193 | 42.213
1192 | 25.79 | 1192 | 59.991 | 1192 | 42.176
1191 | 25.82 | 1191 | 59.959 | 1191 | 42.207
1190 | 25.68 | 1190 | 59.667 | 1190 | 41.857
1189 | 25.73 | 1189 | 59.632 | 1189 | 41.886
1188 | 25.86 | 1188 | 59.671 | 1188 | 41.924
1187 | 25.98 | 1187 | 59.625 | 1187 | 41.86
1186 | 26.02 | 1186 | 59.578 | 1186 | 41.815
1185 | 26.06 | 1185 | 59.529 | 1185 | 41.859
1184 | 26.13 | 1184 | 59.486 | 1184 | 41.815
1183 | 26.24 | 1183 | 59.484 | 1183 | 41.735
1182 | 26.34 | 1182 | 59.378 | 1182 | 41.738
1181 | 26.39 | 1181 | 59.285 | 1181 | 41.701
1180 | 26.48 | 1180 | 59.248 | 1180 | 41.668
1179 | 26.56 | 1179 | 59.196 | 1179 | 41.604
1178 | 26.59 | 1178 | 59.135 | 1178 | 41.576
1177 | 26.61 | 1177 | 59.077 | 1177 | 41.548
1176 | 26.69 | 1176 | 59.01 | 1176 | 41.5
1175 | 26.72 | 1175 | 58.942 | 1175 | 41.431
1174 | 26.79 | 1174 | 58.871 | 1174 | 41.382
1173 | 26.83 | 1173 | 58.834 | 1173 | 41.316
1172 | 26.87 | 1172 | 58.743 | 1172 | 41.295
1171 | 26.95 | 1171 | 58.681 | 1171 | 41.239
1170 | 27 | 1170 | 58.561 | 1170 | 41.176
1169 | 27.04 | 1169 | 58.529 | 1169 | 41.109
1168 | 27.08 | 1168 | 58.483 | 1168 | 41.059
1167 | 27.14 | 1167 | 58.381 | 1167 | 41.012
1166 | 27.21 | 1166 | 58.312 | 1166 | 40.992
1165 | 27.29 | 1165 | 58.28 | 1165 | 40.919
1164 | 27.33 | 1164 | 58.159 | 1164 | 40.855
1163 | 27.37 | 1163 | 58.099 | 1163 | 40.755
1162 | 27.43 | 1162 | 58.025 | 1162 | 40.738
1161 | 27.48 | 1161 | 57.943 | 1161 | 40.683
1160 | 27.51 | 1160 | 57.883 | 1160 | 40.627
1159 | 27.64 | 1159 | 57.818 | 1159 | 40.601
1158 | 27.65 | 1158 | 57.774 | 1158 | 40.537
1157 | 27.65 | 1157 | 57.67 | 1157 | 40.449
1156 | 27.75 | 1156 | 57.567 | 1156 | 40.396
1155 | 27.83 | 1155 | 57.565 | 1155 | 40.349
1154 | 27.85 | 1154 | 57.421 | 1154 | 40.319
1153 | 27.9 | 1153 | 57.368 | 1153 | 40.24
1152 | 27.95 | 1152 | 57.267 | 1152 | 40.188
1151 | 28.04 | 1151 | 57.233 | 1151 | 40.17
1150 | 28.1 | 1150 | 57.134 | 1150 | 40.08
1149 | 28.17 | 1149 | 57.1 | 1149 | 40.066
1148 | 28.25 | 1148 | 57.017 | 1148 | 40.014
1147 | 28.29 | 1147 | 56.934 | 1147 | 39.941
1146 | 28.36 | 1146 | 56.866 | 1146 | 39.829
1145 | 28.4 | 1145 | 56.785 | 1145 | 39.814
1144 | 28.46 | 1144 | 56.728 | 1144 | 39.808
1143 | 28.49 | 1143 | 56.68 | 1143 | 39.774
1142 | 28.59 | 1142 | 56.613 | 1142 | 39.68
1141 | 28.64 | 1141 | 56.487 | 1141 | 39.598
1140 | 28.7 | 1140 | 56.462 | 1140 | 39.572
1139 | 28.78 | 1139 | 56.361 | 1139 | 39.529
1138 | 28.83 | 1138 | 56.302 | 1138 | 39.484
1137 | 28.86 | 1137 | 56.21 | 1137 | 39.399
1136 | 28.96 | 1136 | 56.162 | 1136 | 39.362
1135 | 29.04 | 1135 | 56.015 | 1135 | 39.268
1134 | 29.05 | 1134 | 55.982 | 1134 | 39.264
1133 | 29.12 | 1133 | 55.899 | 1133 | 39.185
1132 | 29.2 | 1132 | 55.833 | 1132 | 39.159
1131 | 29.27 | 1131 | 55.785 | 1131 | 39.099
1130 | 29.32 | 1130 | 55.692 | 1130 | 39.092
1129 | 29.39 | 1129 | 55.617 | 1129 | 38.975
1128 | 29.47 | 1128 | 55.513 | 1128 | 38.99
1127 | 29.54 | 1127 | 55.447 | 1127 | 38.855
1126 | 29.62 | 1126 | 55.346 | 1126 | 38.829
1125 | 29.63 | 1125 | 55.282 | 1125 | 38.796
1124 | 29.72 | 1124 | 55.198 | 1124 | 38.751
1123 | 29.83 | 1123 | 55.114 | 1123 | 38.678
1122 | 29.88 | 1122 | 55.057 | 1122 | 38.619
1121 | 29.93 | 1121 | 54.958 | 1121 | 38.594
1120 | 29.92 | 1120 | 54.847 | 1120 | 38.498
1119 | 30.01 | 1119 | 54.829 | 1119 | 38.423
1118 | 30.1 | 1118 | 54.746 | 1118 | 38.384
1117 | 30.21 | 1117 | 54.683 | 1117 | 38.361
1116 | 30.28 | 1116 | 54.592 | 1116 | 38.245
1115 | 30.33 | 1115 | 54.502 | 1115 | 38.213
1114 | 30.39 | 1114 | 54.4 | 1114 | 38.156
1113 | 30.45 | 1113 | 54.323 | 1113 | 38.17
1112 | 30.51 | 1112 | 54.27 | 1112 | 38.113
1111 | 30.6 | 1111 | 54.18 | 1111 | 38.021
1110 | 30.69 | 1110 | 54.122 | 1110 | 37.976
1109 | 30.74 | 1109 | 53.981 | 1109 | 37.909
1108 | 30.76 | 1108 | 53.933 | 1108 | 37.868
1107 | 30.84 | 1107 | 53.857 | 1107 | 37.807
1106 | 30.92 | 1106 | 53.786 | 1106 | 37.72
1105 | 30.98 | 1105 | 53.738 | 1105 | 37.697
1104 | 31.11 | 1104 | 53.616 | 1104 | 37.611
1103 | 31.13 | 1103 | 53.559 | 1103 | 37.602
1102 | 31.22 | 1102 | 53.468 | 1102 | 37.543
1101 | 31.27 | 1101 | 53.438 | 1101 | 37.507
1100 | 31.29 | 1100 | 53.313 | 1100 | 37.391
1099 | 31.43 | 1099 | 53.21 | 1099 | 37.334
1098 | 31.45 | 1098 | 53.149 | 1098 | 37.332
1097 | 31.54 | 1097 | 53.014 | 1097 | 37.255
1096 | 31.65 | 1096 | 52.958 | 1096 | 37.233
1095 | 31.71 | 1095 | 52.878 | 1095 | 37.15
1094 | 31.76 | 1094 | 52.798 | 1094 | 37.072
1093 | 31.8 | 1093 | 52.733 | 1093 | 37.04
1092 | 31.89 | 1092 | 52.657 | 1092 | 36.963
1091 | 31.99 | 1091 | 52.579 | 1091 | 36.919
1090 | 32.06 | 1090 | 52.458 | 1090 | 36.86
1089 | 32.15 | 1089 | 52.371 | 1089 | 36.812
1088 | 32.19 | 1088 | 52.293 | 1088 | 36.784
1087 | 32.23 | 1087 | 52.21 | 1087 | 36.679
1086 | 32.3 | 1086 | 52.121 | 1086 | 36.636
1085 | 32.41 | 1085 | 52.055 | 1085 | 36.613
1084 | 32.48 | 1084 | 51.95 | 1084 | 36.485
1083 | 32.56 | 1083 | 51.871 | 1083 | 36.453
1082 | 32.62 | 1082 | 51.752 | 1082 | 36.397
1081 | 32.67 | 1081 | 51.743 | 1081 | 36.386
1080 | 32.78 | 1080 | 51.606 | 1080 | 36.326
1079 | 32.88 | 1079 | 51.477 | 1079 | 36.176
1078 | 32.95 | 1078 | 51.408 | 1078 | 36.141
1077 | 33.02 | 1077 | 51.321 | 1077 | 36.13
1076 | 33.05 | 1076 | 51.265 | 1076 | 36.07
1075 | 33.15 | 1075 | 51.186 | 1075 | 36.046
1074 | 33.22 | 1074 | 51.056 | 1074 | 35.909
1073 | 33.36 | 1073 | 50.97 | 1073 | 35.872
1072 | 33.43 | 1072 | 50.873 | 1072 | 35.836
1071 | 33.5 | 1071 | 50.789 | 1071 | 35.782
1070 | 33.54 | 1070 | 50.706 | 1070 | 35.678
1069 | 33.58 | 1069 | 50.643 | 1069 | 35.658
1068 | 33.72 | 1068 | 50.558 | 1068 | 35.525
1067 | 33.76 | 1067 | 50.401 | 1067 | 35.517
1066 | 33.85 | 1066 | 50.354 | 1066 | 35.489
1065 | 33.94 | 1065 | 50.265 | 1065 | 35.436
1064 | 34.02 | 1064 | 50.177 | 1064 | 35.334
1063 | 34.1 | 1063 | 50.084 | 1063 | 35.286
1062 | 34.18 | 1062 | 49.958 | 1062 | 35.192
1061 | 34.26 | 1061 | 49.828 | 1061 | 35.134
1060 | 34.36 | 1060 | 49.785 | 1060 | 35.122
1059 | 34.39 | 1059 | 49.716 | 1059 | 35.098
1058 | 34.48 | 1058 | 49.569 | 1058 | 35.029
1057 | 34.58 | 1057 | 49.515 | 1057 | 34.917
1056 | 34.64 | 1056 | 49.398 | 1056 | 34.909
1055 | 34.72 | 1055 | 49.293 | 1055 | 34.809
1054 | 34.79 | 1054 | 49.21 | 1054 | 34.749
1053 | 34.85 | 1053 | 49.177 | 1053 | 34.654
1052 | 35 | 1052 | 49.012 | 1052 | 34.634
1051 | 35.04 | 1051 | 48.975 | 1051 | 34.563
1050 | 35.12 | 1050 | 48.847 | 1050 | 34.497
1049 | 35.16 | 1049 | 48.701 | 1049 | 34.433
1048 | 35.29 | 1048 | 48.648 | 1048 | 34.389
1047 | 35.39 | 1047 | 48.561 | 1047 | 34.335
1046 | 35.47 | 1046 | 48.454 | 1046 | 34.241
1045 | 35.52 | 1045 | 48.365 | 1045 | 34.175
1044 | 35.61 | 1044 | 48.224 | 1044 | 34.162
1043 | 35.73 | 1043 | 48.172 | 1043 | 34.102
1042 | 35.77 | 1042 | 48.103 | 1042 | 34.01
1041 | 35.87 | 1041 | 47.955 | 1041 | 33.93
1040 | 35.98 | 1040 | 47.81 | 1040 | 33.872
1039 | 36.04 | 1039 | 47.731 | 1039 | 33.764
1038 | 36.14 | 1038 | 47.64 | 1038 | 33.772
1037 | 36.25 | 1037 | 47.539 | 1037 | 33.649
1036 | 36.28 | 1036 | 47.521 | 1036 | 33.58
1035 | 36.37 | 1035 | 47.378 | 1035 | 33.56
1034 | 36.47 | 1034 | 47.274 | 1034 | 33.482
1033 | 36.57 | 1033 | 47.163 | 1033 | 33.429
1032 | 36.65 | 1032 | 47.047 | 1032 | 33.368
1031 | 36.7 | 1031 | 46.981 | 1031 | 33.274
1030 | 36.77 | 1030 | 46.844 | 1030 | 33.26
1029 | 36.91 | 1029 | 46.746 | 1029 | 33.201
1028 | 36.99 | 1028 | 46.646 | 1028 | 33.16
1027 | 37.1 | 1027 | 46.597 | 1027 | 33.109
1026 | 37.17 | 1026 | 46.523 | 1026 | 33.097
1025 | 37.23 | 1025 | 46.483 | 1025 | 33.082
1024 | 37.35 | 1024 | 46.401 | 1024 | 32.998
1023 | 37.46 | 1023 | 46.299 | 1023 | 32.945
1022 | 37.52 | 1022 | 46.19 | 1022 | 32.905
1021 | 37.61 | 1021 | 46.1 | 1021 | 32.863
1020 | 37.69 | 1020 | 45.997 | 1020 | 32.798
1019 | 37.83 | 1019 | 45.919 | 1019 | 32.706
1018 | 37.95 | 1018 | 45.824 | 1018 | 32.666
1017 | 38.08 | 1017 | 45.667 | 1017 | 32.621
1016 | 38.2 | 1016 | 45.614 | 1016 | 32.543
1015 | 38.3 | 1015 | 45.545 | 1015 | 32.48
1014 | 38.41 | 1014 | 45.333 | 1014 | 32.415
1013 | 38.53 | 1013 | 45.285 | 1013 | 32.338
1012 | 38.65 | 1012 | 45.121 | 1012 | 32.278
1011 | 38.75 | 1011 | 45.116 | 1011 | 32.248
1010 | 38.8 | 1010 | 44.925 | 1010 | 32.118
1009 | 38.93 | 1009 | 44.838 | 1009 | 32.09
1008 | 39 | 1008 | 44.732 | 1008 | 32.027
1007 | 39.11 | 1007 | 44.53 | 1007 | 31.885
1006 | 39.22 | 1006 | 44.489 | 1006 | 31.804
1005 | 39.28 | 1005 | 44.362 | 1005 | 31.838
1004 | 39.44 | 1004 | 44.248 | 1004 | 31.671
1003 | 39.57 | 1003 | 44.124 | 1003 | 31.629
1002 | 39.63 | 1002 | 44.025 | 1002 | 31.564
1001 | 39.68 | 1001 | 43.899 | 1001 | 31.462
1000 | 39.83 | 1000 | 43.849 | 1000 | 31.372
999 | 39.89 | 999 | 43.707 | 999 | 31.344
998 | 40.01 | 998 | 43.622 | 998 | 31.263
997 | 40.15 | 997 | 43.48 | 997 | 31.191
996 | 40.2 | 996 | 43.331 | 996 | 31.151
995 | 40.26 | 995 | 43.189 | 995 | 31.08
994 | 40.37 | 994 | 43.198 | 994 | 30.961
993 | 40.44 | 993 | 43.039 | 993 | 30.933
992 | 40.6 | 992 | 42.872 | 992 | 30.871
991 | 40.72 | 991 | 42.829 | 991 | 30.853
990 | 40.76 | 990 | 42.75 | 990 | 30.77
989 | 40.86 | 989 | 42.596 | 989 | 30.683
988 | 40.97 | 988 | 42.521 | 988 | 30.616
987 | 41.02 | 987 | 42.336 | 987 | 30.485
986 | 41.08 | 986 | 42.249 | 986 | 30.545
985 | 41.28 | 985 | 42.118 | 985 | 30.406
984 | 41.36 | 984 | 42.014 | 984 | 30.36
983 | 41.48 | 983 | 41.987 | 983 | 30.267
982 | 41.55 | 982 | 41.887 | 982 | 30.206
981 | 41.75 | 981 | 41.764 | 981 | 30.13
980 | 41.81 | 980 | 41.627 | 980 | 30.052
979 | 41.86 | 979 | 41.516 | 979 | 30.03
978 | 41.99 | 978 | 41.372 | 978 | 29.984
977 | 42.03 | 977 | 41.301 | 977 | 29.87
976 | 42.2 | 976 | 41.213 | 976 | 29.737
975 | 42.3 | 975 | 41.023 | 975 | 29.666
974 | 42.46 | 974 | 40.914 | 974 | 29.642
973 | 42.5 | 973 | 40.832 | 973 | 29.638
972 | 42.6 | 972 | 40.766 | 972 | 29.501
971 | 42.67 | 971 | 40.706 | 971 | 29.468
970 | 42.83 | 970 | 40.523 | 970 | 29.448
969 | 42.93 | 969 | 40.368 | 969 | 29.322
968 | 43.08 | 968 | 40.234 | 968 | 29.262
967 | 43.09 | 967 | 40.208 | 967 | 29.231
966 | 43.23 | 966 | 40.102 | 966 | 29.16
965 | 43.34 | 965 | 39.969 | 965 | 29.094
964 | 43.56 | 964 | 39.845 | 964 | 28.985
963 | 43.63 | 963 | 39.707 | 963 | 28.972
962 | 43.69 | 962 | 39.62 | 962 | 28.855
961 | 43.83 | 961 | 39.47 | 961 | 28.746
960 | 43.89 | 960 | 39.361 | 960 | 28.739
959 | 44.01 | 959 | 39.235 | 959 | 28.764
958 | 44.16 | 958 | 39.199 | 958 | 28.591
957 | 44.26 | 957 | 39.064 | 957 | 28.549
956 | 44.37 | 956 | 38.963 | 956 | 28.558
955 | 44.44 | 955 | 38.775 | 955 | 28.495
954 | 44.52 | 954 | 38.73 | 954 | 28.281
953 | 44.72 | 953 | 38.595 | 953 | 28.333
952 | 44.79 | 952 | 38.523 | 952 | 28.193
951 | 44.85 | 951 | 38.363 | 951 | 27.979
950 | 45.03 | 950 | 38.139 | 950 | 27.999
949 | 45.2 | 949 | 38.188 | 949 | 27.974
948 | 45.35 | 948 | 38.006 | 948 | 27.899
947 | 45.44 | 947 | 37.854 | 947 | 27.857
946 | 45.5 | 946 | 37.753 | 946 | 27.799
945 | 45.6 | 945 | 37.61 | 945 | 27.704
944 | 45.89 | 944 | 37.536 | 944 | 27.579
943 | 45.89 | 943 | 37.385 | 943 | 27.572
942 | 45.94 | 942 | 37.225 | 942 | 27.465
941 | 46.14 | 941 | 37.126 | 941 | 27.372
940 | 46.19 | 940 | 37.062 | 940 | 27.442
939 | 46.25 | 939 | 36.845 | 939 | 27.136
938 | 46.5 | 938 | 36.884 | 938 | 27.167
937 | 46.61 | 937 | 36.638 | 937 | 27.144
936 | 46.75 | 936 | 36.723 | 936 | 27.182
935 | 46.78 | 935 | 36.519 | 935 | 26.939
934 | 46.81 | 934 | 36.446 | 934 | 26.956
933 | 47.13 | 933 | 36.237 | 933 | 26.814
932 | 47.29 | 932 | 36.09 | 932 | 26.77
931 | 47.21 | 931 | 35.981 | 931 | 26.791
930 | 47.44 | 930 | 35.839 | 930 | 26.489
929 | 47.56 | 929 | 35.88 | 929 | 26.657
928 | 47.63 | 928 | 35.569 | 928 | 26.499
927 | 47.79 | 927 | 35.508 | 927 | 26.375
926 | 47.81 | 926 | 35.32 | 926 | 26.259
925 | 47.82 | 925 | 35.235 | 925 | 26.273
924 | 48.17 | 924 | 35.203 | 924 | 26.108
923 | 48.28 | 923 | 34.944 | 923 | 26.146
922 | 48.32 | 922 | 34.786 | 922 | 26.075
921 | 48.51 | 921 | 34.886 | 921 | 25.991
920 | 48.56 | 920 | 34.645 | 920 | 25.901
919 | 48.92 | 919 | 34.368 | 919 | 25.692
918 | 48.91 | 918 | 34.382 | 918 | 25.673
917 | 49 | 917 | 34.31 | 917 | 25.698
916 | 49.1 | 916 | 34.334 | 916 | 25.799
915 | 49.23 | 915 | 34.085 | 915 | 25.581
914 | 49.17 | 914 | 33.964 | 914 | 25.54
913 | 49.56 | 913 | 33.775 | 913 | 25.523
912 | 49.43 | 912 | 33.897 | 912 | 25.435
911 | 49.75 | 911 | 33.463 | 911 | 25.342
910 | 49.8 | 910 | 33.211 | 910 | 25.011
909 | 50.09 | 909 | 33.345 | 909 | 25.115
908 | 50.01 | 908 | 33.293 | 908 | 25.112
907 | 50.31 | 907 | 33.314 | 907 | 25.228
906 | 50.48 | 906 | 32.983 | 906 | 24.942
905 | 50.48 | 905 | 32.836 | 905 | 24.903
904 | 50.66 | 904 | 32.87 | 904 | 24.676
903 | 50.87 | 903 | 32.544 | 903 | 24.745
902 | 51.03 | 902 | 32.521 | 902 | 24.656
901 | 50.96 | 901 | 32.485 | 901 | 24.668
900 | 50.94 | 900 | 32.001 | 900 | 24.422
899 | 51.23 | 899 | 31.854 | 899 | 24.442
898 | 51.53 | 898 | 31.94 | 898 | 24.257
897 | 51.47 | 897 | 31.892 | 897 | 24.443
896 | 52.03 | 896 | 31.785 | 896 | 24.017
895 | 51.68 | 895 | 31.439 | 895 | 24.26
894 | 51.98 | 894 | 31.229 | 894 | 24.194
893 | 51.81 | 893 | 31.365 | 893 | 24.186
892 | 51.78 | 892 | 31.372 | 892 | 23.651
891 | 52.32 | 891 | 30.891 | 891 | 23.897
890 | 52.56 | 890 | 30.86 | 890 | 23.459
889 | 52.6 | 889 | 30.775 | 889 | 23.613
888 | 52.29 | 888 | 31.108 | 888 | 23.872
887 | 52.58 | 887 | 30.499 | 887 | 23.695
886 | 52.88 | 886 | 30.125 | 886 | 23.786
885 | 53.05 | 885 | 30.59 | 885 | 23.49
884 | 53.4 | 884 | 30.159 | 884 | 23.468
883 | 53.42 | 883 | 30.257 | 883 | 23.709
882 | 53.51 | 882 | 30.086 | 882 | 22.95
881 | 53.78 | 881 | 30.096 | 881 | 22.558
880 | 54.19 | 880 | 29.744 | 880 | 22.764
879 | 53.53 | 879 | 29.56 | 879 | 22.761
878 | 54.56 | 878 | 29.772 | 878 | 22.485
877 | 54.33 | 877 | 29.248 | 877 | 22.744
876 | 53.71 | 876 | 29.391 | 876 | 22.454
875 | 54.27 | 875 | 28.883 | 875 | 22.365
874 | 54.21 | 874 | 28.267 | 874 | 22.417
873 | 54.91 | 873 | 28.7 | 873 | 22.503
872 | 54.84 | 872 | 28.469 | 872 | 22.717
871 | 54.85 | 871 | 28.813 | 871 | 21.933
870 | 54.92 | 870 | 28.028 | 870 | 21.945
869 | 54.85 | 869 | 28.516 | 869 | 22.565
868 | 55.44 | 868 | 27.615 | 868 | 21.476
867 | 55.25 | 867 | 27.981 | 867 | 21.954
866 | 55.28 | 866 | 27.991 | 866 | 22.39
865 | 55.77 | 865 | 27.544 | 865 | 21.501
864 | 55.53 | 864 | 27.547 | 864 | 22.069
863 | 55.66 | 863 | 27.615 | 863 | 21.048
862 | 56.54 | 862 | 26.365 | 862 | 21.345
861 | 56.45 | 861 | 27.343 | 861 | 20.67
860 | 56.43 | 860 | 28.191 | 860 | 22.658
859 | 56.98 | 859 | 28.498 | 859 | 22.36
858 | 56.55 | 858 | 27.956 | 858 | 22.148
857 | 56.28 | 857 | 27.663 | 857 | 21.533
856 | 57.13 | 856 | 27.504 | 856 | 22.206
855 | 56.33 | 855 | 27.783 | 855 | 21.822
854 | 56.6 | 854 | 27.847 | 854 | 21.349
853 | 57.36 | 853 | 27.287 | 853 | 21.228
852 | 58.22 | 852 | 27.022 | 852 | 21.009
851 | 58.18 | 851 | 27.041 | 851 | 21.324
850 | 57.67 | 850 | 27.275 | 850 | 21.043
849 | 58.57 | 849 | 27.079 | 849 | 20.802
848 | 58.37 | 848 | 27.058 | 848 | 20.972
847 | 57.76 | 847 | 26.242 | 847 | 20.854
846 | 59.07 | 846 | 26.423 | 846 | 20.732
845 | 57.63 | 845 | 26.166 | 845 | 20.829
844 | 58.44 | 844 | 25.806 | 844 | 20.651
843 | 57.85 | 843 | 25.817 | 843 | 20.468
842 | 58.46 | 842 | 25.755 | 842 | 20.67
841 | 59.35 | 841 | 25.029 | 841 | 20.232
840 | 59.39 | 840 | 25.489 | 840 | 20.196
839 | 58.79 | 839 | 24.861 | 839 | 20.548
838 | 59.08 | 838 | 25.071 | 838 | 20.186
837 | 59.66 | 837 | 24.861 | 837 | 19.641
836 | 59.55 | 836 | 24.512 | 836 | 19.649
835 | 60.09 | 835 | 24.467 | 835 | 19.501
834 | 59.92 | 834 | 25.054 | 834 | 19.733
833 | 59.76 | 833 | 24.593 | 833 | 19.89
832 | 61.04 | 832 | 24.533 | 832 | 19.653
831 | 60.05 | 831 | 24.417 | 831 | 19.616
830 | 60.49 | 830 | 23.732 | 830 | 19.685
829 | 61.17 | 829 | 23.792 | 829 | 19.187
828 | 60.2 | 828 | 24.024 | 828 | 19.171
827 | 60.23 | 827 | 23.26 | 827 | 18.99
826 | 61.32 | 826 | 23.906 | 826 | 19.228
825 | 60.54 | 825 | 23.524 | 825 | 19.134
824 | 61.68 | 824 | 23.027 | 824 | 18.754
823 | 62.04 | 823 | 22.81 | 823 | 18.611
822 | 61.51 | 822 | 22.797 | 822 | 18.665
821 | 61.35 | 821 | 22.991 | 821 | 18.783
820 | 61.65 | 820 | 22.649 | 820 | 18.695
819 | 62.03 | 819 | 22.527 | 819 | 18.206
818 | 62.63 | 818 | 21.838 | 818 | 18.242
817 | 62.97 | 817 | 22.544 | 817 | 18.19
816 | 62.01 | 816 | 21.847 | 816 | 18.141
815 | 63.04 | 815 | 21.931 | 815 | 18.103
814 | 63 | 814 | 21.764 | 814 | 18.114
813 | 62.82 | 813 | 21.761 | 813 | 17.962
812 | 63.44 | 812 | 21.584 | 812 | 17.723
811 | 62.43 | 811 | 21.039 | 811 | 17.764
810 | 63.13 | 810 | 21.126 | 810 | 17.506
809 | 63.45 | 809 | 20.645 | 809 | 17.322
808 | 64.08 | 808 | 20.946 | 808 | 17.468
807 | 63.42 | 807 | 20.558 | 807 | 17.178
806 | 63.77 | 806 | 20.558 | 806 | 17.066
805 | 64.36 | 805 | 20.494 | 805 | 16.955
804 | 64.14 | 804 | 20.334 | 804 | 16.863
803 | 64.36 | 803 | 20.244 | 803 | 16.911
802 | 64.48 | 802 | 19.889 | 802 | 16.749
801 | 64.57 | 801 | 19.918 | 801 | 16.658
800 | 65 | 800 | 19.604 | 800 | 16.614
799 | 65.03 | 799 | 19.721 | 799 | 16.754
798 | 65.32 | 798 | 19.384 | 798 | 16.345
797 | 65.51 | 797 | 19.381 | 797 | 16.38
796 | 65.87 | 796 | 19.282 | 796 | 16.194
795 | 65.85 | 795 | 19.118 | 795 | 16.095
794 | 65.75 | 794 | 19.02 | 794 | 16.198
793 | 66.04 | 793 | 18.798 | 793 | 15.924
792 | 66.39 | 792 | 18.648 | 792 | 15.924
791 | 66.59 | 791 | 18.658 | 791 | 15.78
790 | 66.49 | 790 | 18.28 | 790 | 15.705
789 | 66.28 | 789 | 18.185 | 789 | 15.597
788 | 66.66 | 788 | 18.12 | 788 | 15.484
787 | 66.67 | 787 | 17.983 | 787 | 15.412
786 | 67.25 | 786 | 17.815 | 786 | 15.361
785 | 67.2 | 785 | 17.751 | 785 | 15.181
784 | 67.49 | 784 | 17.582 | 784 | 15.154
783 | 67.21 | 783 | 17.391 | 783 | 14.979
782 | 67.62 | 782 | 17.236 | 782 | 14.92
781 | 67.91 | 781 | 17.196 | 781 | 14.85
780 | 67.98 | 780 | 17.045 | 780 | 14.807
779 | 68.12 | 779 | 16.871 | 779 | 14.68
778 | 68.31 | 778 | 16.753 | 778 | 14.534
777 | 68.23 | 777 | 16.625 | 777 | 14.526
776 | 68.56 | 776 | 16.572 | 776 | 14.42
775 | 68.52 | 775 | 16.364 | 775 | 14.313
774 | 69.06 | 774 | 16.269 | 774 | 14.242
773 | 68.85 | 773 | 16.127 | 773 | 14.166
772 | 68.99 | 772 | 15.985 | 772 | 14.073
771 | 69.22 | 771 | 15.873 | 771 | 13.955
770 | 69.57 | 770 | 15.766 | 770 | 13.91
769 | 69.46 | 769 | 15.62 | 769 | 13.793
768 | 69.7 | 768 | 15.49 | 768 | 13.719
767 | 69.81 | 767 | 15.391 | 767 | 13.646
766 | 69.96 | 766 | 15.22 | 766 | 13.491
765 | 70.23 | 765 | 15.164 | 765 | 13.465
764 | 70.44 | 764 | 14.981 | 764 | 13.37
763 | 70.68 | 763 | 14.915 | 763 | 13.276
762 | 70.78 | 762 | 14.713 | 762 | 13.176
761 | 70.86 | 761 | 14.598 | 761 | 13.043
760 | 71.15 | 760 | 14.494 | 760 | 13.048
759 | 71.04 | 759 | 14.379 | 759 | 12.879
758 | 71.17 | 758 | 14.222 | 758 | 12.81
757 | 71.32 | 757 | 14.117 | 757 | 12.747
756 | 71.49 | 756 | 13.999 | 756 | 12.637
755 | 71.75 | 755 | 13.934 | 755 | 12.57
754 | 71.92 | 754 | 13.785 | 754 | 12.465
753 | 72.09 | 753 | 13.635 | 753 | 12.407
752 | 72.14 | 752 | 13.573 | 752 | 12.323
751 | 72.35 | 751 | 13.42 | 751 | 12.212
750 | 72.6 | 750 | 13.31 | 750 | 12.156
749 | 72.61 | 749 | 13.194 | 749 | 12.045
748 | 72.78 | 748 | 13.068 | 748 | 11.973
747 | 72.91 | 747 | 12.924 | 747 | 11.876
746 | 72.96 | 746 | 12.827 | 746 | 11.8
745 | 73.14 | 745 | 12.718 | 745 | 11.708
744 | 73.28 | 744 | 12.633 | 744 | 11.653
743 | 73.38 | 743 | 12.486 | 743 | 11.576
742 | 73.56 | 742 | 12.372 | 742 | 11.492
741 | 73.63 | 741 | 12.288 | 741 | 11.412
740 | 73.83 | 740 | 12.165 | 740 | 11.326
739 | 74.02 | 739 | 12.051 | 739 | 11.239
738 | 74.14 | 738 | 11.958 | 738 | 11.159
737 | 74.3 | 737 | 11.821 | 737 | 11.065
736 | 74.57 | 736 | 11.726 | 736 | 10.979
735 | 74.56 | 735 | 11.62 | 735 | 10.923
734 | 74.67 | 734 | 11.513 | 734 | 10.8
733 | 74.88 | 733 | 11.414 | 733 | 10.754
732 | 75.01 | 732 | 11.289 | 732 | 10.651
731 | 75.11 | 731 | 11.188 | 731 | 10.584
730 | 75.25 | 730 | 11.099 | 730 | 10.501
729 | 75.36 | 729 | 10.983 | 729 | 10.425
728 | 75.55 | 728 | 10.872 | 728 | 10.368
727 | 75.74 | 727 | 10.785 | 727 | 10.28
726 | 75.88 | 726 | 10.668 | 726 | 10.197
725 | 75.95 | 725 | 10.57 | 725 | 10.114
724 | 76.1 | 724 | 10.48 | 724 | 10.066
723 | 76.25 | 723 | 10.378 | 723 | 9.9676
722 | 76.32 | 722 | 10.288 | 722 | 9.9172
721 | 76.48 | 721 | 10.183 | 721 | 9.8105
720 | 76.66 | 720 | 10.083 | 720 | 9.756
719 | 76.85 | 719 | 9.9918 | 719 | 9.6776
718 | 76.87 | 718 | 9.9001 | 718 | 9.6149
717 | 76.96 | 717 | 9.7953 | 717 | 9.5287
716 | 77.19 | 716 | 9.7029 | 716 | 9.468
715 | 77.28 | 715 | 9.6099 | 715 | 9.3974
714 | 77.4 | 714 | 9.5102 | 714 | 9.3154
713 | 77.54 | 713 | 9.4249 | 713 | 9.2553
712 | 77.7 | 712 | 9.3435 | 712 | 9.1779
711 | 77.8 | 711 | 9.2467 | 711 | 9.1045
710 | 77.95 | 710 | 9.1482 | 710 | 9.0355
709 | 78.09 | 709 | 9.0672 | 709 | 8.9682
708 | 78.17 | 708 | 8.972 | 708 | 8.8984
707 | 78.36 | 707 | 8.8953 | 707 | 8.8411
706 | 78.45 | 706 | 8.8084 | 706 | 8.7713
705 | 78.55 | 705 | 8.7192 | 705 | 8.7112
704 | 78.68 | 704 | 8.6248 | 704 | 8.6438
703 | 78.84 | 703 | 8.5486 | 703 | 8.5688
702 | 78.93 | 702 | 8.4672 | 702 | 8.512
701 | 79.1 | 701 | 8.3863 | 701 | 8.4382
700 | 79.2 | 700 | 8.3017 | 700 | 8.3795
699 | 79.27 | 699 | 8.2113 | 699 | 8.3174
698 | 79.32 | 698 | 8.1303 | 698 | 8.2486
697 | 79.56 | 697 | 8.0583 | 697 | 8.1878
696 | 79.66 | 696 | 7.9763 | 696 | 8.1183
695 | 79.8 | 695 | 7.8993 | 695 | 8.0645
694 | 79.94 | 694 | 7.8179 | 694 | 7.9899
693 | 80.03 | 693 | 7.7491 | 693 | 7.9422
692 | 80.15 | 692 | 7.6695 | 692 | 7.8804
691 | 80.24 | 691 | 7.6023 | 691 | 7.8215
690 | 80.34 | 690 | 7.5003 | 690 | 7.7467
689 | 80.47 | 689 | 7.4382 | 689 | 7.6971
688 | 80.6 | 688 | 7.3754 | 688 | 7.633
687 | 80.73 | 687 | 7.3069 | 687 | 7.5919
686 | 80.82 | 686 | 7.2298 | 686 | 7.5385
685 | 80.9 | 685 | 7.1713 | 685 | 7.4767
684 | 81.01 | 684 | 7.1055 | 684 | 7.4318
683 | 81.16 | 683 | 7.0391 | 683 | 7.3726
682 | 81.27 | 682 | 6.9701 | 682 | 7.3271
681 | 81.38 | 681 | 6.9061 | 681 | 7.2621
680 | 81.42 | 680 | 6.8418 | 680 | 7.2171
679 | 81.57 | 679 | 6.7725 | 679 | 7.1618
678 | 81.67 | 678 | 6.7121 | 678 | 7.1087
677 | 81.79 | 677 | 6.6409 | 677 | 7.0594
676 | 81.88 | 676 | 6.5855 | 676 | 7.0149
675 | 81.97 | 675 | 6.5262 | 675 | 6.9555
674 | 82.1 | 674 | 6.4676 | 674 | 6.9109
673 | 82.21 | 673 | 6.4059 | 673 | 6.8698
672 | 82.32 | 672 | 6.3467 | 672 | 6.8112
671 | 82.4 | 671 | 6.2944 | 671 | 6.7695
670 | 82.52 | 670 | 6.2303 | 670 | 6.7213
669 | 82.57 | 669 | 6.1788 | 669 | 6.676
668 | 82.72 | 668 | 6.1164 | 668 | 6.6238
667 | 82.83 | 667 | 6.0714 | 667 | 6.5933
666 | 82.87 | 666 | 6.0201 | 666 | 6.5505
665 | 82.98 | 665 | 5.9646 | 665 | 6.5102
664 | 83.04 | 664 | 5.9154 | 664 | 6.4629
663 | 83.19 | 663 | 5.8623 | 663 | 6.4266
662 | 83.26 | 662 | 5.8164 | 662 | 6.3868
661 | 83.37 | 661 | 5.7646 | 661 | 6.3414
660 | 83.39 | 660 | 5.7194 | 660 | 6.3113
659 | 83.54 | 659 | 5.6689 | 659 | 6.2653
658 | 83.6 | 658 | 5.6267 | 658 | 6.2287
657 | 83.67 | 657 | 5.5791 | 657 | 6.1901
656 | 83.8 | 656 | 5.5348 | 656 | 6.1601
655 | 83.92 | 655 | 5.4975 | 655 | 6.1205
654 | 83.95 | 654 | 5.4546 | 654 | 6.0811
653 | 84.04 | 653 | 5.4091 | 653 | 6.0509
652 | 84.08 | 652 | 5.3638 | 652 | 6.0211
651 | 84.21 | 651 | 5.3313 | 651 | 5.9854
650 | 84.29 | 650 | 5.2866 | 650 | 5.9556
649 | 84.35 | 649 | 5.2507 | 649 | 5.9229
648 | 84.47 | 648 | 5.2129 | 648 | 5.8935
647 | 84.51 | 647 | 5.1763 | 647 | 5.868
646 | 84.62 | 646 | 5.1356 | 646 | 5.835
645 | 84.65 | 645 | 5.1055 | 645 | 5.808
644 | 84.73 | 644 | 5.0736 | 644 | 5.7802
643 | 84.82 | 643 | 5.0403 | 643 | 5.7569
642 | 84.92 | 642 | 5.0045 | 642 | 5.7283
641 | 84.98 | 641 | 4.9739 | 641 | 5.7006
640 | 85.04 | 640 | 4.9353 | 640 | 5.6758
639 | 85.14 | 639 | 4.9103 | 639 | 5.6496
638 | 85.15 | 638 | 4.888 | 638 | 5.6301
637 | 85.24 | 637 | 4.8575 | 637 | 5.605
636 | 85.31 | 636 | 4.8285 | 636 | 5.5869
635 | 85.42 | 635 | 4.7983 | 635 | 5.5622
634 | 85.47 | 634 | 4.7774 | 634 | 5.5405
633 | 85.53 | 633 | 4.7499 | 633 | 5.5218
632 | 85.57 | 632 | 4.7327 | 632 | 5.5024
631 | 85.65 | 631 | 4.7034 | 631 | 5.4897
630 | 85.67 | 630 | 4.678 | 630 | 5.4715
629 | 85.75 | 629 | 4.663 | 629 | 5.4529
628 | 85.85 | 628 | 4.6375 | 628 | 5.435
627 | 85.87 | 627 | 4.6198 | 627 | 5.4214
626 | 85.96 | 626 | 4.6024 | 626 | 5.4108
625 | 86.05 | 625 | 4.5835 | 625 | 5.3914
624 | 86.13 | 624 | 4.5655 | 624 | 5.3847
623 | 86.15 | 623 | 4.5446 | 623 | 5.3692
622 | 86.22 | 622 | 4.5306 | 622 | 5.3547
621 | 86.31 | 621 | 4.5141 | 621 | 5.3414
620 | 86.36 | 620 | 4.5008 | 620 | 5.329
619 | 86.36 | 619 | 4.4821 | 619 | 5.3245
618 | 86.43 | 618 | 4.4727 | 618 | 5.3186
617 | 86.52 | 617 | 4.4605 | 617 | 5.3059
616 | 86.57 | 616 | 4.455 | 616 | 5.2965
615 | 86.6 | 615 | 4.4417 | 615 | 5.2927
614 | 86.67 | 614 | 4.431 | 614 | 5.2863
613 | 86.73 | 613 | 4.4168 | 613 | 5.2788
612 | 86.77 | 612 | 4.4073 | 612 | 5.2758
611 | 86.8 | 611 | 4.3978 | 611 | 5.2689
610 | 86.87 | 610 | 4.3939 | 610 | 5.2587
609 | 86.93 | 609 | 4.3876 | 609 | 5.2647
608 | 86.97 | 608 | 4.3833 | 608 | 5.2575
607 | 86.99 | 607 | 4.3767 | 607 | 5.2558
606 | 87.04 | 606 | 4.3693 | 606 | 5.2546
605 | 87.07 | 605 | 4.3669 | 605 | 5.2524
604 | 87.15 | 604 | 4.3651 | 604 | 5.2552
603 | 87.19 | 603 | 4.3581 | 603 | 5.2555
602 | 87.23 | 602 | 4.3573 | 602 | 5.2548
601 | 87.29 | 601 | 4.3558 | 601 | 5.256
600 | 87.33 | 600 | 4.3523 | 600 | 5.261
599 | 87.35 | 599 | 4.3536 | 599 | 5.2607
598 | 87.42 | 598 | 4.3567 | 598 | 5.2669
597 | 87.42 | 597 | 4.3526 | 597 | 5.2735
596 | 87.45 | 596 | 4.3565 | 596 | 5.275
595 | 87.5 | 595 | 4.3579 | 595 | 5.2773
594 | 87.53 | 594 | 4.3553 | 594 | 5.2813
593 | 87.55 | 593 | 4.3625 | 593 | 5.2859
592 | 87.56 | 592 | 4.3665 | 592 | 5.2981
591 | 87.64 | 591 | 4.3687 | 591 | 5.3008
590 | 87.65 | 590 | 4.3693 | 590 | 5.3093
589 | 87.67 | 589 | 4.3776 | 589 | 5.3196
588 | 87.7 | 588 | 4.38 | 588 | 5.3242
587 | 87.76 | 587 | 4.3861 | 587 | 5.3343
586 | 87.81 | 586 | 4.3979 | 586 | 5.3449
585 | 87.81 | 585 | 4.401 | 585 | 5.3518
584 | 87.85 | 584 | 4.4062 | 584 | 5.3641
583 | 87.85 | 583 | 4.417 | 583 | 5.3758
582 | 87.9 | 582 | 4.4231 | 582 | 5.3844
581 | 87.91 | 581 | 4.436 | 581 | 5.4
580 | 87.92 | 580 | 4.4433 | 580 | 5.4111
579 | 87.99 | 579 | 4.4518 | 579 | 5.4195
578 | 87.99 | 578 | 4.4565 | 578 | 5.4338
577 | 88.03 | 577 | 4.4704 | 577 | 5.4473
576 | 88 | 576 | 4.4811 | 576 | 5.4609
575 | 88.07 | 575 | 4.494 | 575 | 5.4753
574 | 88.08 | 574 | 4.4999 | 574 | 5.4863
573 | 88.11 | 573 | 4.5135 | 573 | 5.4967
572 | 88.1 | 572 | 4.526 | 572 | 5.5176
571 | 88.15 | 571 | 4.5372 | 571 | 5.5321
570 | 88.17 | 570 | 4.5528 | 570 | 5.5496
569 | 88.17 | 569 | 4.561 | 569 | 5.56
568 | 88.18 | 568 | 4.5728 | 568 | 5.5786
567 | 88.25 | 567 | 4.5885 | 567 | 5.5938
566 | 88.24 | 566 | 4.597 | 566 | 5.6072
565 | 88.26 | 565 | 4.6172 | 565 | 5.6254
564 | 88.23 | 564 | 4.6257 | 564 | 5.6364
563 | 88.29 | 563 | 4.642 | 563 | 5.6628
562 | 88.21 | 562 | 4.6358 | 562 | 5.6537
561 | 88.25 | 561 | 4.652 | 561 | 5.6758
560 | 88.26 | 560 | 4.6701 | 560 | 5.6984
559 | 88.23 | 559 | 4.6827 | 559 | 5.7127
558 | 88.26 | 558 | 4.7045 | 558 | 5.734
557 | 88.29 | 557 | 4.7133 | 557 | 5.7453
556 | 88.31 | 556 | 4.7315 | 556 | 5.7647
555 | 88.3 | 555 | 4.7434 | 555 | 5.7845
554 | 88.34 | 554 | 4.7568 | 554 | 5.8065
553 | 88.32 | 553 | 4.7723 | 553 | 5.8189
552 | 88.33 | 552 | 4.7871 | 552 | 5.8377
551 | 88.34 | 551 | 4.8072 | 551 | 5.8539
550 | 88.37 | 550 | 4.8186 | 550 | 5.8738
549 | 88.35 | 549 | 4.8304 | 549 | 5.8928
548 | 88.37 | 548 | 4.8488 | 548 | 5.9085
547 | 88.38 | 547 | 4.8663 | 547 | 5.9294
546 | 88.38 | 546 | 4.878 | 546 | 5.95
545 | 88.39 | 545 | 4.8966 | 545 | 5.9707
544 | 88.36 | 544 | 4.9069 | 544 | 5.9862
543 | 88.38 | 543 | 4.9245 | 543 | 6.0013
542 | 88.39 | 542 | 4.9413 | 542 | 6.0219
541 | 88.37 | 541 | 4.9543 | 541 | 6.0404
540 | 88.38 | 540 | 4.9711 | 540 | 6.0601
539 | 88.42 | 539 | 4.9834 | 539 | 6.077
538 | 88.4 | 538 | 4.9972 | 538 | 6.0944
537 | 88.36 | 537 | 5.0135 | 537 | 6.1096
536 | 88.38 | 536 | 5.0224 | 536 | 6.1283
535 | 88.4 | 535 | 5.0441 | 535 | 6.1492
534 | 88.41 | 534 | 5.0557 | 534 | 6.1651
533 | 88.39 | 533 | 5.0693 | 533 | 6.1867
532 | 88.39 | 532 | 5.079 | 532 | 6.1974
531 | 88.36 | 531 | 5.0902 | 531 | 6.2133
530 | 88.42 | 530 | 5.1062 | 530 | 6.2286
529 | 88.38 | 529 | 5.1166 | 529 | 6.2489
528 | 88.38 | 528 | 5.1303 | 528 | 6.259
527 | 88.39 | 527 | 5.1444 | 527 | 6.2755
526 | 88.35 | 526 | 5.1501 | 526 | 6.2885
525 | 88.37 | 525 | 5.1626 | 525 | 6.3051
524 | 88.35 | 524 | 5.1735 | 524 | 6.3157
523 | 88.36 | 523 | 5.1855 | 523 | 6.3358
522 | 88.32 | 522 | 5.196 | 522 | 6.3479
521 | 88.34 | 521 | 5.2045 | 521 | 6.3675
520 | 88.34 | 520 | 5.2095 | 520 | 6.3766
519 | 88.35 | 519 | 5.2209 | 519 | 6.3837
518 | 88.3 | 518 | 5.2259 | 518 | 6.3982
517 | 88.3 | 517 | 5.2341 | 517 | 6.409
516 | 88.26 | 516 | 5.2385 | 516 | 6.4207
515 | 88.28 | 515 | 5.2467 | 515 | 6.431
514 | 88.23 | 514 | 5.2514 | 514 | 6.4407
513 | 88.27 | 513 | 5.2564 | 513 | 6.4482
512 | 88.25 | 512 | 5.2634 | 512 | 6.4631
511 | 88.23 | 511 | 5.2676 | 511 | 6.4674
510 | 88.23 | 510 | 5.2722 | 510 | 6.479
509 | 88.2 | 509 | 5.2747 | 509 | 6.4869
508 | 88.21 | 508 | 5.2763 | 508 | 6.4906
507 | 88.17 | 507 | 5.2752 | 507 | 6.4973
506 | 88.16 | 506 | 5.2809 | 506 | 6.5076
505 | 88.13 | 505 | 5.2806 | 505 | 6.5115
504 | 88.15 | 504 | 5.2838 | 504 | 6.5199
503 | 88.12 | 503 | 5.2826 | 503 | 6.5253
502 | 88.11 | 502 | 5.2838 | 502 | 6.5357
501 | 88.09 | 501 | 5.2823 | 501 | 6.5352
500 | 88.08 | 500 | 5.2843 | 500 | 6.5445
499 | 88.08 | 499 | 5.2863 | 499 | 6.5485
498 | 88.05 | 498 | 5.2884 | 498 | 6.5549
497 | 88.07 | 497 | 5.2847 | 497 | 6.5616
496 | 87.99 | 496 | 5.2856 | 496 | 6.5664
495 | 88 | 495 | 5.2835 | 495 | 6.5724
494 | 87.97 | 494 | 5.2867 | 494 | 6.5774
493 | 87.94 | 493 | 5.2853 | 493 | 6.5804
492 | 87.93 | 492 | 5.2865 | 492 | 6.5931
491 | 87.87 | 491 | 5.2843 | 491 | 6.5929
490 | 87.84 | 490 | 5.275 | 490 | 6.597
489 | 87.83 | 489 | 5.267 | 489 | 6.5933
488 | 87.8 | 488 | 5.2667 | 488 | 6.596
487 | 87.79 | 487 | 5.2602 | 487 | 6.5941
486 | 87.8 | 486 | 5.2442 | 486 | 6.5851
485 | 87.75 | 485 | 5.2328 | 485 | 6.577
484 | 87.69 | 484 | 5.22 | 484 | 6.568
483 | 87.66 | 483 | 5.2051 | 483 | 6.5556
482 | 87.6 | 482 | 5.184 | 482 | 6.5421
481 | 87.58 | 481 | 5.1672 | 481 | 6.5291
480 | 87.54 | 480 | 5.1511 | 480 | 6.5198
479 | 87.5 | 479 | 5.1273 | 479 | 6.4997
478 | 87.5 | 478 | 5.1105 | 478 | 6.4823
477 | 87.48 | 477 | 5.0915 | 477 | 6.4636
476 | 87.45 | 476 | 5.0731 | 476 | 6.4463
475 | 87.43 | 475 | 5.0563 | 475 | 6.4307
474 | 87.4 | 474 | 5.0329 | 474 | 6.4163
473 | 87.35 | 473 | 5.0146 | 473 | 6.3981
472 | 87.32 | 472 | 4.9937 | 472 | 6.379
471 | 87.27 | 471 | 4.9779 | 471 | 6.3579
470 | 87.21 | 470 | 4.9575 | 470 | 6.349
469 | 87.19 | 469 | 4.9379 | 469 | 6.3303
468 | 87.13 | 468 | 4.9143 | 468 | 6.3055
467 | 87.13 | 467 | 4.8945 | 467 | 6.2863
466 | 87.11 | 466 | 4.8794 | 466 | 6.2745
465 | 87.03 | 465 | 4.8629 | 465 | 6.2516
464 | 87.01 | 464 | 4.8491 | 464 | 6.2364
463 | 86.88 | 463 | 4.8306 | 463 | 6.2193
462 | 86.89 | 462 | 4.8123 | 462 | 6.205
461 | 86.82 | 461 | 4.7977 | 461 | 6.1909
460 | 86.75 | 460 | 4.7826 | 460 | 6.1709
459 | 86.66 | 459 | 4.77 | 459 | 6.1595
458 | 86.58 | 458 | 4.7595 | 458 | 6.1393
457 | 86.54 | 457 | 4.7451 | 457 | 6.1225
456 | 86.43 | 456 | 4.7321 | 456 | 6.1095
455 | 86.35 | 455 | 4.7221 | 455 | 6.0931
454 | 86.25 | 454 | 4.7076 | 454 | 6.0705
453 | 86.13 | 453 | 4.6989 | 453 | 6.0555
452 | 86.01 | 452 | 4.6899 | 452 | 6.0381
451 | 85.93 | 451 | 4.6759 | 451 | 6.0172
450 | 85.88 | 450 | 4.6702 | 450 | 6.0023
449 | 85.7 | 449 | 4.6617 | 449 | 5.9789
448 | 85.56 | 448 | 4.6549 | 448 | 5.9631
447 | 85.49 | 447 | 4.6584 | 447 | 5.9443
446 | 85.35 | 446 | 4.6526 | 446 | 5.9194
445 | 85.21 | 445 | 4.6513 | 445 | 5.9009
444 | 85.11 | 444 | 4.6508 | 444 | 5.8825
443 | 85.01 | 443 | 4.6575 | 443 | 5.8629
442 | 84.89 | 442 | 4.6648 | 442 | 5.8432
441 | 84.77 | 441 | 4.6861 | 441 | 5.8286
440 | 84.63 | 440 | 4.7043 | 440 | 5.8168
439 | 84.52 | 439 | 4.7162 | 439 | 5.8083
438 | 84.4 | 438 | 4.7461 | 438 | 5.7898
437 | 84.21 | 437 | 4.7742 | 437 | 5.7871
436 | 84.11 | 436 | 4.8088 | 436 | 5.7801
435 | 83.94 | 435 | 4.8457 | 435 | 5.7802
434 | 83.79 | 434 | 4.8933 | 434 | 5.7754
433 | 83.63 | 433 | 4.9347 | 433 | 5.7778
432 | 83.46 | 432 | 4.9904 | 432 | 5.7766
431 | 83.32 | 431 | 5.0526 | 431 | 5.7804
430 | 83.08 | 430 | 5.1206 | 430 | 5.7897
429 | 82.81 | 429 | 5.1851 | 429 | 5.8
428 | 82.58 | 428 | 5.2599 | 428 | 5.8128
427 | 82.36 | 427 | 5.3482 | 427 | 5.839
426 | 82.13 | 426 | 5.4332 | 426 | 5.8547
425 | 81.86 | 425 | 5.5349 | 425 | 5.8699
424 | 81.54 | 424 | 5.6354 | 424 | 5.8993
423 | 81.24 | 423 | 5.7485 | 423 | 5.9355
422 | 80.86 | 422 | 5.8684 | 422 | 5.9742
421 | 80.49 | 421 | 6.0041 | 421 | 6.0061
420 | 80.18 | 420 | 6.1438 | 420 | 6.0575
419 | 79.85 | 419 | 6.2992 | 419 | 6.1109
418 | 79.41 | 418 | 6.4558 | 418 | 6.1649
417 | 79 | 417 | 6.6378 | 417 | 6.2307
416 | 78.58 | 416 | 6.8122 | 416 | 6.2947
415 | 78.13 | 415 | 7.0077 | 415 | 6.3658
414 | 77.69 | 414 | 7.2138 | 414 | 6.4411
413 | 77.18 | 413 | 7.4263 | 413 | 6.5209
412 | 76.71 | 412 | 7.6662 | 412 | 6.6232
411 | 76.19 | 411 | 7.9082 | 411 | 6.7132
410 | 75.62 | 410 | 8.1593 | 410 | 6.8162
409 | 75.09 | 409 | 8.4318 | 409 | 6.928
408 | 74.5 | 408 | 8.7067 | 408 | 7.0376
407 | 73.84 | 407 | 9.01 | 407 | 7.1673
406 | 73.17 | 406 | 9.309 | 406 | 7.2874
405 | 72.56 | 405 | 9.6244 | 405 | 7.4191
404 | 71.82 | 404 | 9.964 | 404 | 7.5609
403 | 71.09 | 403 | 10.295 | 403 | 7.7059
402 | 70.29 | 402 | 10.663 | 402 | 7.8637
401 | 69.51 | 401 | 11.037 | 401 | 8.0228
400 | 68.66 | 400 | 11.414 | 400 | 8.1886
399 | 67.75 | 399 | 11.811 | 399 | 8.3587
398 | 66.83 | 398 | 12.229 | 398 | 8.5359
397 | 65.95 | 397 | 12.627 | 397 | 8.7043
396 | 64.99 | 396 | 13.054 | 396 | 8.8863
395 | 63.98 | 395 | 13.492 | 395 | 9.0671
394 | 62.95 | 394 | 13.935 | 394 | 9.256
393 | 61.88 | 393 | 14.372 | 393 | 9.4388
392 | 60.8 | 392 | 14.843 | 392 | 9.6229
391 | 59.71 | 391 | 15.31 | 391 | 9.8195
390 | 58.57 | 390 | 15.787 | 390 | 10.006
389 | 57.42 | 389 | 16.275 | 389 | 10.185
388 | 56.21 | 388 | 16.783 | 388 | 10.375
387 | 55.07 | 387 | 17.25 | 387 | 10.563
386 | 53.86 | 386 | 17.754 | 386 | 10.741
385 | 52.68 | 385 | 18.226 | 385 | 10.919
384 | 51.53 | 384 | 18.741 | 384 | 11.092
383 | 50.35 | 383 | 19.238 | 383 | 11.285
382 | 49.29 | 382 | 19.751 | 382 | 11.475
381 | 48.21 | 381 | 20.248 | 381 | 11.678
380 | 47.17 | 380 | 20.767 | 380 | 11.893
379 | 45.87 | 379 | 21.472 | 379 | 12.226
378 | 44.79 | 378 | 22.042 | 378 | 12.531
377 | 44.06 | 377 | 22.558 | 377 | 12.773
376 | 43.26 | 376 | 22.993 | 376 | 13.014
375 | 42.47 | 375 | 23.46 | 375 | 13.263
374 | 41.69 | 374 | 23.899 | 374 | 13.52
373 | 40.8 | 373 | 24.351 | 373 | 13.765
372 | 39.99 | 372 | 24.796 | 372 | 13.999
371 | 39.15 | 371 | 25.206 | 371 | 14.221
370 | 38.27 | 370 | 25.63 | 370 | 14.433
369 | 37.36 | 369 | 26.011 | 369 | 14.609
368 | 36.48 | 368 | 26.377 | 368 | 14.798
367 | 35.55 | 367 | 26.767 | 367 | 14.962
366 | 34.64 | 366 | 27.126 | 366 | 15.106
365 | 33.73 | 365 | 27.485 | 365 | 15.248
364 | 32.82 | 364 | 27.825 | 364 | 15.378
363 | 31.92 | 363 | 28.162 | 363 | 15.474
362 | 30.98 | 362 | 28.471 | 362 | 15.576
361 | 30.1 | 361 | 28.76 | 361 | 15.628
360 | 29.2 | 360 | 29.066 | 360 | 15.691
359 | 28.32 | 359 | 29.331 | 359 | 15.72
358 | 27.43 | 358 | 29.604 | 358 | 15.757
357 | 26.55 | 357 | 29.816 | 357 | 15.74
356 | 25.69 | 356 | 30.053 | 356 | 15.706
355 | 24.82 | 355 | 30.276 | 355 | 15.672
354 | 23.99 | 354 | 30.473 | 354 | 15.597
353 | 23.15 | 353 | 30.677 | 353 | 15.504
352 | 22.33 | 352 | 30.871 | 352 | 15.389
351 | 21.47 | 351 | 31.016 | 351 | 15.215
350 | 20.65 | 350 | 31.17 | 350 | 15.057
349 | 19.82 | 349 | 31.301 | 349 | 14.831
348 | 19.01 | 348 | 31.478 | 348 | 14.619
347 | 18.18 | 347 | 31.6 | 347 | 14.362
346 | 17.38 | 346 | 31.732 | 346 | 14.06
345 | 16.59 | 345 | 31.828 | 345 | 13.763
344 | 15.77 | 344 | 31.929 | 344 | 13.407
343 | 14.98 | 343 | 32.008 | 343 | 13.059
342 | 14.19 | 342 | 32.126 | 342 | 12.671
341 | 13.4 | 341 | 32.201 | 341 | 12.272
340 | 12.62 | 340 | 32.276 | 340 | 11.86
339 | 11.83 | 339 | 32.333 | 339 | 11.43
338 | 11.09 | 338 | 32.406 | 338 | 10.998
337 | 10.33 | 337 | 32.464 | 337 | 10.554
336 | 9.582 | 336 | 32.504 | 336 | 10.113
335 | 8.86 | 335 | 32.533 | 335 | 9.676
334 | 8.15 | 334 | 32.506 | 334 | 9.2423
333 | 7.454 | 333 | 32.531 | 333 | 8.8381
332 | 6.783 | 332 | 32.504 | 332 | 8.438
331 | 6.137 | 331 | 32.484 | 331 | 8.0887
330 | 5.511 | 330 | 32.425 | 330 | 7.7417
329 | 4.911 | 329 | 32.334 | 329 | 7.4313
328 | 4.341 | 328 | 32.195 | 328 | 7.1574
327 | 3.811 | 327 | 32.056 | 327 | 6.9026
326 | 3.318 | 326 | 31.948 | 326 | 6.7105
325 | 2.855 | 325 | 31.801 | 325 | 6.5325
324 | 2.435 | 324 | 31.678 | 324 | 6.3826
323 | 2.055 | 323 | 31.618 | 323 | 6.2796
322 | 1.705 | 322 | 31.495 | 322 | 6.1875
321 | 1.402 | 321 | 31.399 | 321 | 6.1279
320 | 1.128 | 320 | 31.322 | 320 | 6.0978
319 | 0.796 | 319 | 31.245 | 319 | 6.0287
318 | 0.5963 | 318 | 31.129 | 318 | 6.0401
317 | 0.4633 | 317 | 30.937 | 317 | 6.0637
316 | 0.3493 | 316 | 30.788 | 316 | 6.0878
315 | 0.2511 | 315 | 30.606 | 315 | 6.0828
314 | 0.1785 | 314 | 30.407 | 314 | 6.114
313 | 0.1232 | 313 | 30.209 | 313 | 6.1153
312 | 0.08358 | 312 | 29.942 | 312 | 6.1223
311 | 0.05511 | 311 | 29.71 | 311 | 6.1533
310 | 0.03611 | 310 | 29.469 | 310 | 6.1539
309 | 0.02121 | 309 | 29.21 | 309 | 6.1773
308 | 0.007576 | 308 | 28.949 | 308 | 6.2019
307 | 0.00347 | 307 | 28.75 | 307 | 6.2139
306 | -0.0001967 | 306 | 28.551 | 306 | 6.2406
305 | -0.003977 | 305 | 28.372 | 305 | 6.2598
304 | -0.00551 | 304 | 28.144 | 304 | 6.2941
303 | -0.005677 | 303 | 27.983 | 303 | 6.3075
302 | -0.006676 | 302 | 27.858 | 302 | 6.3393
301 | -0.00671 | 301 | 27.734 | 301 | 6.3612
300 | -0.00701 | 300 | 27.592 | 300 | 6.3975
299 | -0.006476 | 299 | 27.46 | 299 | 6.4077
298 | -0.007077 | 298 | 27.412 | 298 | 6.4328
297 | -0.009343 | 297 | 27.299 | 297 | 6.4593
296 | -0.01078 | 296 | 27.309 | 296 | 6.4966
295 | -0.00951 | 295 | 27.221 | 295 | 6.5067
294 | -0.007143 | 294 | 27.194 | 294 | 6.5496
293 | -0.00741 | 293 | 27.181 | 293 | 6.5829
292 | -0.01128 | 292 | 27.177 | 292 | 6.6127
291 | -0.01071 | 291 | 27.157 | 291 | 6.6537
290 | -0.01091 | 290 | 27.153 | 290 | 6.6903
289 | -0.01088 | 289 | 27.171 | 289 | 6.7193
288 | -0.008977 | 288 | 27.25 | 288 | 6.7699
287 | -0.01054 | 287 | 27.21 | 287 | 6.8146
286 | -0.00951 | 286 | 27.277 | 286 | 6.8621
285 | -0.01084 | 285 | 27.263 | 285 | 6.8947
284 | -0.01278 | 284 | 27.279 | 284 | 6.9461
283 | -0.01074 | 283 | 27.303 | 283 | 6.9931
282 | -0.01121 | 282 | 27.298 | 282 | 7.0275
281 | -0.007777 | 281 | 27.284 | 281 | 7.0593
280 | -0.009176 | 280 | 27.274 | 280 | 7.0999
279 | -0.00961 | 279 | 27.264 | 279 | 7.1277
278 | -0.008109 | 278 | 27.269 | 278 | 7.1762
277 | -0.007843 | 277 | 27.244 | 277 | 7.2309
276 | -0.01094 | 276 | 27.202 | 276 | 7.2516
275 | -0.008076 | 275 | 27.197 | 275 | 7.2909
274 | -0.01044 | 274 | 27.159 | 274 | 7.319
273 | -0.01131 | 273 | 27.112 | 273 | 7.3585
272 | -0.009743 | 272 | 27.073 | 272 | 7.3788
271 | -0.008176 | 271 | 27.035 | 271 | 7.4058
270 | -0.009077 | 270 | 27.022 | 270 | 7.4528
269 | -0.008843 | 269 | 26.953 | 269 | 7.4726
268 | -0.01154 | 268 | 26.886 | 268 | 7.4936
267 | -0.009776 | 267 | 26.876 | 267 | 7.5099
266 | -0.00991 | 266 | 26.814 | 266 | 7.5508
265 | -0.006877 | 265 | 26.793 | 265 | 7.5877
264 | -0.008043 | 264 | 26.77 | 264 | 7.6257
263 | -0.00981 | 263 | 26.76 | 263 | 7.6575
262 | -0.01004 | 262 | 26.722 | 262 | 7.7029
261 | -0.008343 | 261 | 26.717 | 261 | 7.7497
260 | -0.009343 | 260 | 26.7 | 260 | 7.8372
259 | -0.01004 | 259 | 26.705 | 259 | 7.8932
258 | -0.01084 | 258 | 26.696 | 258 | 7.9843
257 | -0.009777 | 257 | 26.672 | 257 | 8.0873
256 | -0.01134 | 256 | 26.692 | 256 | 8.184
255 | -0.01148 | 255 | 26.664 | 255 | 8.3273
254 | -0.01024 | 254 | 26.667 | 254 | 8.4571
253 | -0.00941 | 253 | 26.723 | 253 | 8.6227
252 | -0.009343 | 252 | 26.706 | 252 | 8.8055
251 | -0.01151 | 251 | 26.727 | 251 | 8.9862
250 | -0.01148 | 250 | 26.737 | 250 | 9.2103

## Spectral-sample 3
Reflectance. Sample 3
DSF wall-surface
Wavelength [nm] | %R
2500 | 27.53
2499 | 25.96
2498 | 26.93
2497 | 26.32
2496 | 26.66
2495 | 26.18
2494 | 25.99
2493 | 26.49
2492 | 26.3
2491 | 26.32
2490 | 25.93
2489 | 25.94
2488 | 26.3
2487 | 25.82
2486 | 26.21
2485 | 26
2484 | 26.15
2483 | 25.93
2482 | 26.64
2481 | 26.29
2480 | 26.08
2479 | 25.81
2478 | 26.5
2477 | 25.8
2476 | 26.88
2475 | 26.1
2474 | 26.05
2473 | 26.38
2472 | 25.93
2471 | 26.04
2470 | 26.59
2469 | 24.72
2468 | 25.43
2467 | 26.21
2466 | 25.6
2465 | 26.95
2464 | 26
2463 | 25.44
2462 | 25.71
2461 | 25.29
2460 | 26.21
2459 | 25.45
2458 | 25.56
2457 | 25.47
2456 | 25.64
2455 | 24.82
2454 | 25.75
2453 | 25.41
2452 | 25.71
2451 | 25.06
2450 | 25.03
2449 | 24.98
2448 | 25.2
2447 | 24.91
2446 | 25.65
2445 | 25.26
2444 | 25.73
2443 | 25.08
2442 | 25.69
2441 | 25.93
2440 | 25.41
2439 | 25.78
2438 | 26.14
2437 | 25.86
2436 | 25.61
2435 | 26.48
2434 | 25.15
2433 | 26.34
2432 | 25.84
2431 | 26.48
2430 | 26.48
2429 | 26.25
2428 | 26.3
2427 | 26.15
2426 | 26.46
2425 | 26.75
2424 | 26.59
2423 | 26.21
2422 | 26.93
2421 | 26.75
2420 | 27.43
2419 | 26.77
2418 | 26.94
2417 | 27.27
2416 | 26.53
2415 | 26.82
2414 | 27.12
2413 | 26.96
2412 | 26.88
2411 | 26.95
2410 | 26.89
2409 | 27.04
2408 | 26.59
2407 | 26.34
2406 | 26.77
2405 | 26.86
2404 | 26.55
2403 | 26.69
2402 | 27.14
2401 | 27.31
2400 | 26.38
2399 | 26.65
2398 | 26.47
2397 | 26.81
2396 | 26.58
2395 | 26.83
2394 | 27.11
2393 | 26.91
2392 | 26.88
2391 | 26.77
2390 | 26.4
2389 | 26.89
2388 | 26.53
2387 | 26.91
2386 | 26.81
2385 | 26.28
2384 | 27.09
2383 | 26.37
2382 | 26.35
2381 | 26.68
2380 | 26.94
2379 | 26.64
2378 | 26.25
2377 | 26.5
2376 | 26.64
2375 | 27.09
2374 | 26.51
2373 | 26.33
2372 | 26.84
2371 | 27.32
2370 | 27.12
2369 | 27.11
2368 | 26.79
2367 | 27.16
2366 | 27.39
2365 | 27.25
2364 | 27.51
2363 | 27.42
2362 | 26.79
2361 | 27.07
2360 | 27.45
2359 | 27.26
2358 | 27.73
2357 | 27.29
2356 | 27.36
2355 | 27.51
2354 | 27.36
2353 | 27.48
2352 | 27.34
2351 | 27.37
2350 | 27.3
2349 | 27.51
2348 | 27.42
2347 | 27.71
2346 | 27.23
2345 | 27.41
2344 | 27.68
2343 | 27.63
2342 | 27.82
2341 | 27.61
2340 | 27.82
2339 | 27.71
2338 | 28.17
2337 | 27.9
2336 | 28.16
2335 | 27.99
2334 | 28.14
2333 | 28.28
2332 | 28.49
2331 | 28.07
2330 | 27.99
2329 | 28.29
2328 | 28.52
2327 | 28.08
2326 | 28.3
2325 | 28.17
2324 | 28.44
2323 | 28.25
2322 | 28.2
2321 | 28.23
2320 | 28.07
2319 | 27.83
2318 | 28.29
2317 | 27.56
2316 | 27.78
2315 | 27.66
2314 | 27.39
2313 | 27.48
2312 | 26.99
2311 | 27.05
2310 | 26.77
2309 | 26.82
2308 | 26.63
2307 | 26.51
2306 | 26.31
2305 | 26.33
2304 | 26.28
2303 | 26.27
2302 | 26.42
2301 | 26.24
2300 | 25.98
2299 | 25.91
2298 | 25.79
2297 | 25.86
2296 | 25.6
2295 | 25.8
2294 | 25.44
2293 | 25.89
2292 | 25.56
2291 | 25.5
2290 | 25.67
2289 | 25.93
2288 | 25.64
2287 | 25.84
2286 | 25.94
2285 | 25.98
2284 | 25.68
2283 | 26.07
2282 | 26.11
2281 | 26.16
2280 | 26.14
2279 | 26.18
2278 | 26.37
2277 | 26.35
2276 | 26.45
2275 | 26.22
2274 | 26.27
2273 | 26.25
2272 | 26.54
2271 | 26.68
2270 | 26.73
2269 | 26.45
2268 | 26.59
2267 | 26.69
2266 | 26.65
2265 | 26.93
2264 | 26.59
2263 | 26.77
2262 | 26.85
2261 | 26.78
2260 | 26.82
2259 | 26.96
2258 | 27.08
2257 | 27.1
2256 | 27.07
2255 | 27.23
2254 | 27.74
2253 | 27.95
2252 | 28.07
2251 | 28.52
2250 | 28.7
2249 | 29
2248 | 29.37
2247 | 29.72
2246 | 30.28
2245 | 30.45
2244 | 31
2243 | 31.61
2242 | 31.9
2241 | 32.47
2240 | 32.85
2239 | 33.68
2238 | 33.91
2237 | 34.61
2236 | 35.12
2235 | 35.55
2234 | 36.08
2233 | 36.53
2232 | 37.18
2231 | 37.75
2230 | 38.2
2229 | 38.68
2228 | 39.12
2227 | 39.55
2226 | 39.82
2225 | 40.49
2224 | 40.88
2223 | 41.02
2222 | 41.5
2221 | 41.73
2220 | 41.88
2219 | 42.2
2218 | 42.55
2217 | 42.71
2216 | 42.8
2215 | 43.05
2214 | 43.07
2213 | 43.38
2212 | 43.56
2211 | 43.6
2210 | 43.79
2209 | 44.06
2208 | 44.16
2207 | 44.34
2206 | 44.55
2205 | 44.71
2204 | 44.97
2203 | 45.35
2202 | 45.43
2201 | 45.64
2200 | 45.87
2199 | 46.05
2198 | 46.23
2197 | 46.49
2196 | 46.57
2195 | 46.81
2194 | 47.02
2193 | 47.06
2192 | 47.45
2191 | 47.38
2190 | 47.45
2189 | 47.61
2188 | 47.74
2187 | 47.92
2186 | 48.04
2185 | 48.14
2184 | 48.22
2183 | 47.98
2182 | 48.21
2181 | 48.34
2180 | 48.36
2179 | 48.37
2178 | 48.33
2177 | 48.43
2176 | 48.4
2175 | 48.56
2174 | 48.58
2173 | 48.43
2172 | 48.5
2171 | 48.47
2170 | 48.56
2169 | 48.68
2168 | 48.38
2167 | 48.27
2166 | 48.45
2165 | 48.55
2164 | 48.4
2163 | 48.5
2162 | 48.52
2161 | 48.54
2160 | 48.46
2159 | 48.47
2158 | 48.64
2157 | 48.59
2156 | 48.48
2155 | 48.49
2154 | 48.64
2153 | 48.57
2152 | 48.54
2151 | 48.71
2150 | 48.78
2149 | 48.72
2148 | 48.75
2147 | 48.79
2146 | 48.93
2145 | 48.97
2144 | 49.04
2143 | 48.94
2142 | 49.01
2141 | 49.12
2140 | 49.23
2139 | 49.27
2138 | 49.4
2137 | 49.44
2136 | 49.5
2135 | 49.55
2134 | 49.7
2133 | 49.76
2132 | 49.89
2131 | 49.94
2130 | 50.02
2129 | 50.21
2128 | 50.38
2127 | 50.4
2126 | 50.49
2125 | 50.75
2124 | 50.8
2123 | 51
2122 | 51.1
2121 | 50.99
2120 | 51.25
2119 | 51.39
2118 | 51.58
2117 | 51.63
2116 | 51.65
2115 | 51.88
2114 | 52.03
2113 | 52.16
2112 | 52.09
2111 | 52.34
2110 | 52.48
2109 | 52.62
2108 | 52.74
2107 | 52.85
2106 | 52.98
2105 | 52.87
2104 | 53.17
2103 | 53.12
2102 | 53.22
2101 | 53.36
2100 | 53.41
2099 | 53.6
2098 | 53.57
2097 | 53.87
2096 | 53.87
2095 | 53.95
2094 | 54.04
2093 | 54.18
2092 | 54.3
2091 | 54.41
2090 | 54.46
2089 | 54.54
2088 | 54.58
2087 | 54.69
2086 | 54.66
2085 | 54.76
2084 | 54.86
2083 | 55
2082 | 54.98
2081 | 55.03
2080 | 55.33
2079 | 55.24
2078 | 55.35
2077 | 55.43
2076 | 55.34
2075 | 55.48
2074 | 55.57
2073 | 55.68
2072 | 55.78
2071 | 55.9
2070 | 55.84
2069 | 55.94
2068 | 56.1
2067 | 56.12
2066 | 56.19
2065 | 56.21
2064 | 56.14
2063 | 56.38
2062 | 56.52
2061 | 56.5
2060 | 56.55
2059 | 56.64
2058 | 56.7
2057 | 56.8
2056 | 56.86
2055 | 56.87
2054 | 56.95
2053 | 57.07
2052 | 57.04
2051 | 57.12
2050 | 57.19
2049 | 57.27
2048 | 57.24
2047 | 57.34
2046 | 57.4
2045 | 57.58
2044 | 57.51
2043 | 57.72
2042 | 57.76
2041 | 57.76
2040 | 57.78
2039 | 57.97
2038 | 57.96
2037 | 57.97
2036 | 58.07
2035 | 58.2
2034 | 58.21
2033 | 58.18
2032 | 58.4
2031 | 58.43
2030 | 58.51
2029 | 58.5
2028 | 58.64
2027 | 58.63
2026 | 58.67
2025 | 58.82
2024 | 58.83
2023 | 58.93
2022 | 58.97
2021 | 59.01
2020 | 59.11
2019 | 59.23
2018 | 59.21
2017 | 59.32
2016 | 59.28
2015 | 59.42
2014 | 59.34
2013 | 59.33
2012 | 59.46
2011 | 59.57
2010 | 59.52
2009 | 59.54
2008 | 59.5
2007 | 59.68
2006 | 59.78
2005 | 59.7
2004 | 59.61
2003 | 59.69
2002 | 59.72
2001 | 59.65
2000 | 59.71
1999 | 59.86
1998 | 59.64
1997 | 59.71
1996 | 59.73
1995 | 59.71
1994 | 59.67
1993 | 59.62
1992 | 59.56
1991 | 59.64
1990 | 59.53
1989 | 59.51
1988 | 59.48
1987 | 59.5
1986 | 59.46
1985 | 59.5
1984 | 59.35
1983 | 59.22
1982 | 59.23
1981 | 59.15
1980 | 59.23
1979 | 59.14
1978 | 59.09
1977 | 59.03
1976 | 59.01
1975 | 58.93
1974 | 58.86
1973 | 58.79
1972 | 58.85
1971 | 58.67
1970 | 58.56
1969 | 58.6
1968 | 58.4
1967 | 58.43
1966 | 58.3
1965 | 58.28
1964 | 58.27
1963 | 58.2
1962 | 57.99
1961 | 57.91
1960 | 57.88
1959 | 57.74
1958 | 57.65
1957 | 57.58
1956 | 57.43
1955 | 57.46
1954 | 57.29
1953 | 57.32
1952 | 57.18
1951 | 57.13
1950 | 57.05
1949 | 56.85
1948 | 56.92
1947 | 56.68
1946 | 56.71
1945 | 56.67
1944 | 56.58
1943 | 56.7
1942 | 56.69
1941 | 56.59
1940 | 56.77
1939 | 56.78
1938 | 56.71
1937 | 56.62
1936 | 56.69
1935 | 56.66
1934 | 56.76
1933 | 56.7
1932 | 56.68
1931 | 56.6
1930 | 56.89
1929 | 56.78
1928 | 56.87
1927 | 56.71
1926 | 56.77
1925 | 56.96
1924 | 56.88
1923 | 56.79
1922 | 56.96
1921 | 56.87
1920 | 56.91
1919 | 56.86
1918 | 57.03
1917 | 57.11
1916 | 57.18
1915 | 57.19
1914 | 57.26
1913 | 57.33
1912 | 57.55
1911 | 57.65
1910 | 57.97
1909 | 58.07
1908 | 58.16
1907 | 58.37
1906 | 58.42
1905 | 58.87
1904 | 59.27
1903 | 59.28
1902 | 59.71
1901 | 60.01
1900 | 60.1
1899 | 60.33
1898 | 60.63
1897 | 61.16
1896 | 61.47
1895 | 61.69
1894 | 62.17
1893 | 62.36
1892 | 62.48
1891 | 62.93
1890 | 63.28
1889 | 63.44
1888 | 63.65
1887 | 63.94
1886 | 64.2
1885 | 64.42
1884 | 64.63
1883 | 64.96
1882 | 65.19
1881 | 65.41
1880 | 65.51
1879 | 65.83
1878 | 65.99
1877 | 66.11
1876 | 66.26
1875 | 66.33
1874 | 66.49
1873 | 66.5
1872 | 66.54
1871 | 66.71
1870 | 66.83
1869 | 66.86
1868 | 66.86
1867 | 66.92
1866 | 66.97
1865 | 66.97
1864 | 66.92
1863 | 66.95
1862 | 66.93
1861 | 67.12
1860 | 66.89
1859 | 67.01
1858 | 67.05
1857 | 67.06
1856 | 67.01
1855 | 66.96
1854 | 67.02
1853 | 67.14
1852 | 67.16
1851 | 67.13
1850 | 67.17
1849 | 67.14
1848 | 67.11
1847 | 67.1
1846 | 67.09
1845 | 67.05
1844 | 67.02
1843 | 66.99
1842 | 67.06
1841 | 66.99
1840 | 66.95
1839 | 66.95
1838 | 66.89
1837 | 66.95
1836 | 66.77
1835 | 66.86
1834 | 66.79
1833 | 66.74
1832 | 66.68
1831 | 66.64
1830 | 66.53
1829 | 66.58
1828 | 66.57
1827 | 66.68
1826 | 66.55
1825 | 66.56
1824 | 66.53
1823 | 66.48
1822 | 66.54
1821 | 66.42
1820 | 66.5
1819 | 66.46
1818 | 66.45
1817 | 66.4
1816 | 66.46
1815 | 66.43
1814 | 66.43
1813 | 66.4
1812 | 66.39
1811 | 66.35
1810 | 66.35
1809 | 66.34
1808 | 66.32
1807 | 66.23
1806 | 66.22
1805 | 66.24
1804 | 66.24
1803 | 66.27
1802 | 66.26
1801 | 66.16
1800 | 66.2
1799 | 66.11
1798 | 66.09
1797 | 66.11
1796 | 66.07
1795 | 66
1794 | 65.97
1793 | 65.95
1792 | 65.91
1791 | 65.86
1790 | 65.87
1789 | 65.79
1788 | 65.75
1787 | 65.71
1786 | 65.71
1785 | 65.79
1784 | 65.72
1783 | 65.72
1782 | 65.67
1781 | 65.61
1780 | 65.54
1779 | 65.47
1778 | 65.42
1777 | 65.37
1776 | 65.29
1775 | 65.29
1774 | 65.24
1773 | 65.15
1772 | 65.05
1771 | 65.01
1770 | 64.89
1769 | 64.82
1768 | 64.74
1767 | 64.62
1766 | 64.49
1765 | 64.44
1764 | 64.32
1763 | 64.18
1762 | 64.11
1761 | 64.05
1760 | 63.89
1759 | 63.82
1758 | 63.71
1757 | 63.65
1756 | 63.44
1755 | 63.33
1754 | 63.28
1753 | 63.25
1752 | 63.12
1751 | 63.01
1750 | 62.9
1749 | 62.86
1748 | 62.75
1747 | 62.73
1746 | 62.68
1745 | 62.59
1744 | 62.55
1743 | 62.46
1742 | 62.41
1741 | 62.28
1740 | 62.31
1739 | 62.21
1738 | 62.18
1737 | 62.12
1736 | 62.07
1735 | 61.98
1734 | 61.94
1733 | 61.86
1732 | 61.77
1731 | 61.75
1730 | 61.72
1729 | 61.71
1728 | 61.62
1727 | 61.62
1726 | 61.59
1725 | 61.49
1724 | 61.43
1723 | 61.4
1722 | 61.46
1721 | 61.43
1720 | 61.41
1719 | 61.38
1718 | 61.42
1717 | 61.4
1716 | 61.43
1715 | 61.42
1714 | 61.38
1713 | 61.43
1712 | 61.48
1711 | 61.49
1710 | 61.49
1709 | 61.53
1708 | 61.54
1707 | 61.63
1706 | 61.69
1705 | 61.77
1704 | 61.81
1703 | 61.89
1702 | 62
1701 | 62.07
1700 | 62.15
1699 | 62.27
1698 | 62.36
1697 | 62.51
1696 | 62.6
1695 | 62.76
1694 | 62.9
1693 | 63.05
1692 | 63.24
1691 | 63.41
1690 | 63.59
1689 | 63.78
1688 | 63.97
1687 | 64.17
1686 | 64.41
1685 | 64.59
1684 | 64.89
1683 | 65.07
1682 | 65.32
1681 | 65.62
1680 | 65.89
1679 | 66.15
1678 | 66.46
1677 | 66.71
1676 | 67.04
1675 | 67.31
1674 | 67.64
1673 | 67.91
1672 | 68.21
1671 | 68.57
1670 | 68.43
1669 | 68.76
1668 | 69.17
1667 | 69.48
1666 | 69.81
1665 | 70.14
1664 | 70.38
1663 | 70.66
1662 | 70.92
1661 | 71.18
1660 | 71.43
1659 | 71.75
1658 | 71.97
1657 | 72.21
1656 | 72.38
1655 | 72.6
1654 | 72.83
1653 | 72.98
1652 | 73.15
1651 | 73.33
1650 | 73.48
1649 | 73.6
1648 | 73.78
1647 | 73.9
1646 | 74.06
1645 | 74.13
1644 | 74.18
1643 | 74.3
1642 | 74.39
1641 | 74.48
1640 | 74.54
1639 | 74.6
1638 | 74.67
1637 | 74.73
1636 | 74.76
1635 | 74.8
1634 | 74.85
1633 | 74.86
1632 | 74.87
1631 | 74.94
1630 | 74.93
1629 | 75.05
1628 | 75.06
1627 | 75.13
1626 | 75.1
1625 | 75.16
1624 | 75.12
1623 | 75.18
1622 | 75.22
1621 | 75.25
1620 | 75.28
1619 | 75.32
1618 | 75.32
1617 | 75.34
1616 | 75.37
1615 | 75.4
1614 | 75.41
1613 | 75.42
1612 | 75.44
1611 | 75.48
1610 | 75.51
1609 | 75.51
1608 | 75.54
1607 | 75.55
1606 | 75.57
1605 | 75.57
1604 | 75.6
1603 | 75.63
1602 | 75.6
1601 | 75.61
1600 | 75.67
1599 | 75.6
1598 | 75.64
1597 | 75.68
1596 | 75.67
1595 | 75.64
1594 | 75.71
1593 | 75.77
1592 | 75.74
1591 | 75.7
1590 | 75.77
1589 | 75.78
1588 | 75.77
1587 | 75.75
1586 | 75.78
1585 | 75.82
1584 | 75.81
1583 | 75.82
1582 | 75.84
1581 | 75.87
1580 | 75.9
1579 | 75.83
1578 | 75.93
1577 | 75.96
1576 | 75.9
1575 | 75.93
1574 | 75.94
1573 | 75.99
1572 | 75.99
1571 | 75.97
1570 | 76.01
1569 | 76.06
1568 | 76.09
1567 | 76.09
1566 | 76.1
1565 | 76.08
1564 | 76.09
1563 | 76.13
1562 | 76.17
1561 | 76.21
1560 | 76.12
1559 | 76.23
1558 | 76.24
1557 | 76.24
1556 | 76.22
1555 | 76.26
1554 | 76.27
1553 | 76.32
1552 | 76.26
1551 | 76.3
1550 | 76.33
1549 | 76.34
1548 | 76.35
1547 | 76.37
1546 | 76.38
1545 | 76.43
1544 | 76.44
1543 | 76.39
1542 | 76.39
1541 | 76.43
1540 | 76.48
1539 | 76.51
1538 | 76.48
1537 | 76.5
1536 | 76.56
1535 | 76.57
1534 | 76.52
1533 | 76.51
1532 | 76.55
1531 | 76.54
1530 | 76.58
1529 | 76.6
1528 | 76.6
1527 | 76.56
1526 | 76.6
1525 | 76.58
1524 | 76.58
1523 | 76.58
1522 | 76.6
1521 | 76.61
1520 | 76.58
1519 | 76.58
1518 | 76.56
1517 | 76.63
1516 | 76.65
1515 | 76.63
1514 | 76.54
1513 | 76.55
1512 | 76.57
1511 | 76.59
1510 | 76.59
1509 | 76.55
1508 | 76.57
1507 | 76.57
1506 | 76.55
1505 | 76.55
1504 | 76.49
1503 | 76.47
1502 | 76.48
1501 | 76.49
1500 | 76.47
1499 | 76.47
1498 | 76.49
1497 | 76.46
1496 | 76.43
1495 | 76.4
1494 | 76.35
1493 | 76.37
1492 | 76.4
1491 | 76.35
1490 | 76.39
1489 | 76.38
1488 | 76.31
1487 | 76.31
1486 | 76.28
1485 | 76.29
1484 | 76.29
1483 | 76.24
1482 | 76.25
1481 | 76.25
1480 | 76.22
1479 | 76.26
1478 | 76.27
1477 | 76.24
1476 | 76.24
1475 | 76.28
1474 | 76.19
1473 | 76.21
1472 | 76.21
1471 | 76.18
1470 | 76.2
1469 | 76.14
1468 | 76.15
1467 | 76.11
1466 | 76.14
1465 | 76.09
1464 | 76.14
1463 | 76.1
1462 | 76.04
1461 | 76.06
1460 | 76.11
1459 | 76.09
1458 | 76.09
1457 | 76.02
1456 | 76
1455 | 76.01
1454 | 76
1453 | 76
1452 | 75.98
1451 | 75.97
1450 | 75.94
1449 | 75.91
1448 | 75.88
1447 | 75.87
1446 | 75.83
1445 | 75.76
1444 | 75.77
1443 | 75.72
1442 | 75.69
1441 | 75.69
1440 | 75.66
1439 | 75.67
1438 | 75.7
1437 | 75.61
1436 | 75.64
1435 | 75.62
1434 | 75.61
1433 | 75.56
1432 | 75.59
1431 | 75.55
1430 | 75.53
1429 | 75.46
1428 | 75.39
1427 | 75.31
1426 | 75.23
1425 | 75.16
1424 | 75.06
1423 | 75.01
1422 | 74.85
1421 | 74.81
1420 | 74.67
1419 | 74.57
1418 | 74.45
1417 | 74.42
1416 | 74.32
1415 | 74.39
1414 | 74.39
1413 | 74.41
1412 | 74.46
1411 | 74.44
1410 | 74.48
1409 | 74.5
1408 | 74.59
1407 | 74.6
1406 | 74.69
1405 | 74.75
1404 | 74.8
1403 | 74.88
1402 | 74.93
1401 | 75.05
1400 | 75.1
1399 | 75.11
1398 | 75.17
1397 | 75.27
1396 | 75.35
1395 | 75.38
1394 | 75.53
1393 | 75.69
1392 | 75.83
1391 | 76.01
1390 | 76.17
1389 | 76.35
1388 | 76.53
1387 | 76.72
1386 | 76.9
1385 | 77.1
1384 | 77.29
1383 | 77.44
1382 | 77.56
1381 | 77.75
1380 | 77.89
1379 | 78.08
1378 | 78.19
1377 | 78.31
1376 | 78.42
1375 | 78.47
1374 | 78.58
1373 | 78.66
1372 | 78.73
1371 | 78.8
1370 | 78.86
1369 | 78.97
1368 | 79.1
1367 | 79.17
1366 | 79.22
1365 | 79.32
1364 | 79.42
1363 | 79.54
1362 | 79.59
1361 | 79.71
1360 | 79.78
1359 | 79.84
1358 | 79.95
1357 | 80
1356 | 80.14
1355 | 80.28
1354 | 80.33
1353 | 80.44
1352 | 80.52
1351 | 80.65
1350 | 80.76
1349 | 80.86
1348 | 80.98
1347 | 81.1
1346 | 81.19
1345 | 81.32
1344 | 81.4
1343 | 81.5
1342 | 81.6
1341 | 81.71
1340 | 81.74
1339 | 81.8
1338 | 81.95
1337 | 82.01
1336 | 82.11
1335 | 82.25
1334 | 82.28
1333 | 82.37
1332 | 82.45
1331 | 82.46
1330 | 82.51
1329 | 82.56
1328 | 82.61
1327 | 82.65
1326 | 82.67
1325 | 82.76
1324 | 82.86
1323 | 82.83
1322 | 82.88
1321 | 82.9
1320 | 82.94
1319 | 83.01
1318 | 82.98
1317 | 82.96
1316 | 83
1315 | 83.07
1314 | 83.1
1313 | 83.14
1312 | 83.13
1311 | 83.14
1310 | 83.23
1309 | 83.21
1308 | 83.22
1307 | 83.24
1306 | 83.23
1305 | 83.31
1304 | 83.37
1303 | 83.34
1302 | 83.36
1301 | 83.37
1300 | 83.44
1299 | 83.42
1298 | 83.42
1297 | 83.45
1296 | 83.44
1295 | 83.42
1294 | 83.43
1293 | 83.47
1292 | 83.52
1291 | 83.53
1290 | 83.52
1289 | 83.54
1288 | 83.55
1287 | 83.58
1286 | 83.56
1285 | 83.66
1284 | 83.64
1283 | 83.59
1282 | 83.64
1281 | 83.66
1280 | 83.68
1279 | 83.62
1278 | 83.63
1277 | 83.65
1276 | 83.67
1275 | 83.65
1274 | 83.65
1273 | 83.66
1272 | 83.7
1271 | 83.69
1270 | 83.66
1269 | 83.65
1268 | 83.69
1267 | 83.68
1266 | 83.74
1265 | 83.77
1264 | 83.69
1263 | 83.68
1262 | 83.71
1261 | 83.66
1260 | 83.72
1259 | 83.68
1258 | 83.69
1257 | 83.66
1256 | 83.71
1255 | 83.71
1254 | 83.71
1253 | 83.67
1252 | 83.64
1251 | 83.65
1250 | 83.7
1249 | 83.71
1248 | 83.67
1247 | 83.61
1246 | 83.65
1245 | 83.62
1244 | 83.61
1243 | 83.63
1242 | 83.62
1241 | 83.55
1240 | 83.58
1239 | 83.58
1238 | 83.56
1237 | 83.51
1236 | 83.54
1235 | 83.52
1234 | 83.51
1233 | 83.52
1232 | 83.45
1231 | 83.5
1230 | 83.44
1229 | 83.33
1228 | 83.36
1227 | 83.35
1226 | 83.29
1225 | 83.2
1224 | 83.26
1223 | 83.25
1222 | 83.15
1221 | 83.08
1220 | 83.1
1219 | 83.08
1218 | 83.01
1217 | 82.96
1216 | 82.88
1215 | 82.82
1214 | 82.76
1213 | 82.74
1212 | 82.67
1211 | 82.59
1210 | 82.53
1209 | 82.57
1208 | 82.56
1207 | 82.55
1206 | 82.5
1205 | 82.45
1204 | 82.38
1203 | 82.33
1202 | 82.35
1201 | 82.13
1200 | 82.09
1199 | 82.02
1198 | 82.02
1197 | 81.96
1196 | 81.94
1195 | 81.91
1194 | 81.95
1193 | 81.88
1192 | 81.86
1191 | 81.92
1190 | 81.8
1189 | 81.81
1188 | 81.89
1187 | 81.85
1186 | 81.91
1185 | 81.98
1184 | 82
1183 | 82.02
1182 | 82.11
1181 | 82.1
1180 | 82.21
1179 | 82.22
1178 | 82.27
1177 | 82.37
1176 | 82.41
1175 | 82.49
1174 | 82.51
1173 | 82.56
1172 | 82.67
1171 | 82.77
1170 | 82.82
1169 | 82.86
1168 | 82.92
1167 | 83
1166 | 83.07
1165 | 83.1
1164 | 83.23
1163 | 83.27
1162 | 83.37
1161 | 83.39
1160 | 83.44
1159 | 83.49
1158 | 83.58
1157 | 83.7
1156 | 83.68
1155 | 83.76
1154 | 83.84
1153 | 83.81
1152 | 83.86
1151 | 83.91
1150 | 84.01
1149 | 84.06
1148 | 84.07
1147 | 84.1
1146 | 84.16
1145 | 84.18
1144 | 84.32
1143 | 84.33
1142 | 84.44
1141 | 84.43
1140 | 84.45
1139 | 84.53
1138 | 84.53
1137 | 84.62
1136 | 84.67
1135 | 84.74
1134 | 84.74
1133 | 84.79
1132 | 84.85
1131 | 84.92
1130 | 84.94
1129 | 84.97
1128 | 85.06
1127 | 85.1
1126 | 85.1
1125 | 85.11
1124 | 85.15
1123 | 85.2
1122 | 85.21
1121 | 85.21
1120 | 85.3
1119 | 85.34
1118 | 85.41
1117 | 85.35
1116 | 85.34
1115 | 85.35
1114 | 85.37
1113 | 85.4
1112 | 85.47
1111 | 85.47
1110 | 85.44
1109 | 85.47
1108 | 85.53
1107 | 85.51
1106 | 85.54
1105 | 85.53
1104 | 85.55
1103 | 85.5
1102 | 85.58
1101 | 85.6
1100 | 85.6
1099 | 85.58
1098 | 85.66
1097 | 85.64
1096 | 85.59
1095 | 85.62
1094 | 85.65
1093 | 85.63
1092 | 85.66
1091 | 85.7
1090 | 85.75
1089 | 85.72
1088 | 85.72
1087 | 85.76
1086 | 85.82
1085 | 85.81
1084 | 85.77
1083 | 85.76
1082 | 85.8
1081 | 85.81
1080 | 85.79
1079 | 85.82
1078 | 85.83
1077 | 85.88
1076 | 85.84
1075 | 85.86
1074 | 85.87
1073 | 85.86
1072 | 85.88
1071 | 85.89
1070 | 85.95
1069 | 85.99
1068 | 86.08
1067 | 86.05
1066 | 86.02
1065 | 86.01
1064 | 85.97
1063 | 85.97
1062 | 86.01
1061 | 86.03
1060 | 86.02
1059 | 86.02
1058 | 86.06
1057 | 86.07
1056 | 86.08
1055 | 86.04
1054 | 86.07
1053 | 86.14
1052 | 86.1
1051 | 86.13
1050 | 86.12
1049 | 86.13
1048 | 86.09
1047 | 86.07
1046 | 86.08
1045 | 86.11
1044 | 86.13
1043 | 86.17
1042 | 86.16
1041 | 86.15
1040 | 86.12
1039 | 86.17
1038 | 86.2
1037 | 86.17
1036 | 86.19
1035 | 86.23
1034 | 86.18
1033 | 86.2
1032 | 86.22
1031 | 86.25
1030 | 86.22
1029 | 86.27
1028 | 86.28
1027 | 86.23
1026 | 86.29
1025 | 86.29
1024 | 86.24
1023 | 86.3
1022 | 86.3
1021 | 86.32
1020 | 86.31
1019 | 86.28
1018 | 86.32
1017 | 86.3
1016 | 86.32
1015 | 86.35
1014 | 86.33
1013 | 86.37
1012 | 86.34
1011 | 86.39
1010 | 86.54
1009 | 86.48
1008 | 86.46
1007 | 86.46
1006 | 86.48
1005 | 86.45
1004 | 86.41
1003 | 86.41
1002 | 86.49
1001 | 86.51
1000 | 86.48
999 | 86.56
998 | 86.55
997 | 86.6
996 | 86.61
995 | 86.57
994 | 86.6
993 | 86.61
992 | 86.59
991 | 86.64
990 | 86.62
989 | 86.59
988 | 86.68
987 | 86.7
986 | 86.67
985 | 86.64
984 | 86.68
983 | 86.67
982 | 86.68
981 | 86.68
980 | 86.72
979 | 86.73
978 | 86.73
977 | 86.78
976 | 86.69
975 | 86.83
974 | 86.81
973 | 86.74
972 | 86.72
971 | 86.77
970 | 86.78
969 | 86.82
968 | 86.78
967 | 86.87
966 | 86.89
965 | 86.88
964 | 86.82
963 | 86.81
962 | 86.87
961 | 86.89
960 | 86.87
959 | 86.85
958 | 86.9
957 | 86.96
956 | 86.96
955 | 86.9
954 | 86.94
953 | 87.08
952 | 86.98
951 | 87.02
950 | 87
949 | 87.05
948 | 87.07
947 | 87.12
946 | 87.11
945 | 87.06
944 | 87.15
943 | 87.19
942 | 87.08
941 | 87.1
940 | 87.16
939 | 87.08
938 | 87.01
937 | 87.14
936 | 87.14
935 | 87.07
934 | 87.13
933 | 87.31
932 | 87.23
931 | 87.09
930 | 87.07
929 | 87.22
928 | 87.41
927 | 87.31
926 | 87.22
925 | 87.24
924 | 87.23
923 | 87.06
922 | 87.08
921 | 87.38
920 | 87.32
919 | 87.28
918 | 87.19
917 | 87.17
916 | 87.51
915 | 87.26
914 | 87.26
913 | 87.3
912 | 87.32
911 | 87.29
910 | 87.28
909 | 87.23
908 | 87.4
907 | 87.29
906 | 87.42
905 | 87.41
904 | 87.38
903 | 87.38
902 | 87.39
901 | 87.29
900 | 87.37
899 | 87.32
898 | 87.43
897 | 87.34
896 | 87.46
895 | 87.59
894 | 87.53
893 | 87.28
892 | 87.58
891 | 87.41
890 | 87.48
889 | 87.83
888 | 87.77
887 | 87.3
886 | 87.35
885 | 87.57
884 | 87.55
883 | 87.76
882 | 87.76
881 | 87.76
880 | 87.5
879 | 87.64
878 | 87.92
877 | 87.81
876 | 87.82
875 | 87.55
874 | 87.45
873 | 87.81
872 | 87.75
871 | 87.93
870 | 87.82
869 | 88.09
868 | 88
867 | 87.6
866 | 87.75
865 | 87.64
864 | 87.4
863 | 88.2
862 | 88.19
861 | 87.38
860 | 88.84
859 | 88.64
858 | 88.06
857 | 89.66
856 | 87.66
855 | 85.78
854 | 87.48
853 | 86.75
852 | 86.58
851 | 88.02
850 | 88.23
849 | 87.36
848 | 87.24
847 | 86.48
846 | 88.04
845 | 87.15
844 | 87.15
843 | 86.6
842 | 87.45
841 | 89.12
840 | 87.88
839 | 88.88
838 | 89.57
837 | 87.46
836 | 88.57
835 | 86.57
834 | 88.17
833 | 87.7
832 | 87.58
831 | 86.41
830 | 86.5
829 | 89.26
828 | 88.29
827 | 88.25
826 | 87.8
825 | 88.78
824 | 88.72
823 | 87.88
822 | 86.73
821 | 87.22
820 | 88.36
819 | 87.94
818 | 87.68
817 | 88.38
816 | 87.97
815 | 88.85
814 | 88.25
813 | 87.08
812 | 88.47
811 | 88.32
810 | 87.63
809 | 88.66
808 | 88
807 | 88.07
806 | 87.77
805 | 87.33
804 | 87.5
803 | 87.68
802 | 87.81
801 | 88.01
800 | 88.08
799 | 88.45
798 | 88.21
797 | 87.99
796 | 87.8
795 | 87.75
794 | 88.01
793 | 87.38
792 | 87.68
791 | 88.09
790 | 88.19
789 | 88.12
788 | 87.82
787 | 88.14
786 | 88.17
785 | 87.79
784 | 87.83
783 | 87.74
782 | 88.05
781 | 88.08
780 | 87.83
779 | 88.01
778 | 88.04
777 | 88.01
776 | 88.01
775 | 87.99
774 | 87.89
773 | 87.88
772 | 88.17
771 | 88.11
770 | 88.03
769 | 87.85
768 | 87.85
767 | 87.89
766 | 88.19
765 | 87.88
764 | 87.93
763 | 88.04
762 | 87.94
761 | 88.05
760 | 88.06
759 | 88.13
758 | 88.11
757 | 87.94
756 | 88.04
755 | 88.04
754 | 88.03
753 | 87.95
752 | 88.11
751 | 87.97
750 | 88.03
749 | 88
748 | 87.94
747 | 87.94
746 | 88.05
745 | 88.09
744 | 88.12
743 | 88.06
742 | 88.12
741 | 88.02
740 | 88.24
739 | 88.37
738 | 88.2
737 | 88.18
736 | 88.22
735 | 88.15
734 | 88.08
733 | 88.13
732 | 88.12
731 | 88.07
730 | 88.07
729 | 88.18
728 | 88.13
727 | 88.14
726 | 88.16
725 | 88.25
724 | 88.23
723 | 88.21
722 | 88.27
721 | 88.15
720 | 88.17
719 | 88.15
718 | 88.14
717 | 88.19
716 | 88.26
715 | 88.23
714 | 88.24
713 | 88.25
712 | 88.25
711 | 88.25
710 | 88.24
709 | 88.19
708 | 88.24
707 | 88.3
706 | 88.25
705 | 88.22
704 | 88.21
703 | 88.32
702 | 88.32
701 | 88.32
700 | 88.32
699 | 88.34
698 | 88.28
697 | 88.27
696 | 88.27
695 | 88.33
694 | 88.34
693 | 88.28
692 | 88.34
691 | 88.29
690 | 88.3
689 | 88.38
688 | 88.31
687 | 88.34
686 | 88.31
685 | 88.33
684 | 88.37
683 | 88.37
682 | 88.4
681 | 88.36
680 | 88.38
679 | 88.37
678 | 88.36
677 | 88.38
676 | 88.39
675 | 88.37
674 | 88.4
673 | 88.38
672 | 88.4
671 | 88.37
670 | 88.43
669 | 88.41
668 | 88.43
667 | 88.48
666 | 88.44
665 | 88.43
664 | 88.46
663 | 88.46
662 | 88.47
661 | 88.46
660 | 88.45
659 | 88.42
658 | 88.46
657 | 88.47
656 | 88.5
655 | 88.51
654 | 88.52
653 | 88.48
652 | 88.46
651 | 88.42
650 | 88.5
649 | 88.49
648 | 88.47
647 | 88.49
646 | 88.49
645 | 88.51
644 | 88.52
643 | 88.55
642 | 88.53
641 | 88.55
640 | 88.55
639 | 88.53
638 | 88.53
637 | 88.52
636 | 88.52
635 | 88.54
634 | 88.58
633 | 88.57
632 | 88.58
631 | 88.58
630 | 88.56
629 | 88.55
628 | 88.64
627 | 88.59
626 | 88.6
625 | 88.59
624 | 88.62
623 | 88.62
622 | 88.6
621 | 88.6
620 | 88.62
619 | 88.58
618 | 88.64
617 | 88.62
616 | 88.65
615 | 88.65
614 | 88.68
613 | 88.67
612 | 88.68
611 | 88.66
610 | 88.7
609 | 88.7
608 | 88.71
607 | 88.69
606 | 88.73
605 | 88.69
604 | 88.73
603 | 88.75
602 | 88.71
601 | 88.72
600 | 88.73
599 | 88.72
598 | 88.72
597 | 88.72
596 | 88.74
595 | 88.69
594 | 88.69
593 | 88.7
592 | 88.72
591 | 88.73
590 | 88.72
589 | 88.71
588 | 88.7
587 | 88.69
586 | 88.69
585 | 88.71
584 | 88.71
583 | 88.71
582 | 88.73
581 | 88.75
580 | 88.69
579 | 88.64
578 | 88.65
577 | 88.66
576 | 88.65
575 | 88.62
574 | 88.6
573 | 88.62
572 | 88.59
571 | 88.58
570 | 88.52
569 | 88.53
568 | 88.5
567 | 88.49
566 | 88.5
565 | 88.47
564 | 88.44
563 | 88.42
562 | 88.35
561 | 88.31
560 | 88.29
559 | 88.29
558 | 88.26
557 | 88.24
556 | 88.21
555 | 88.11
554 | 88.07
553 | 88.06
552 | 88.09
551 | 88.04
550 | 87.98
549 | 88.06
548 | 88.08
547 | 87.99
546 | 87.96
545 | 87.9
544 | 87.9
543 | 87.8
542 | 87.75
541 | 87.69
540 | 87.68
539 | 87.62
538 | 87.57
537 | 87.51
536 | 87.44
535 | 87.35
534 | 87.29
533 | 87.2
532 | 87.2
531 | 87.08
530 | 86.99
529 | 86.93
528 | 86.84
527 | 86.79
526 | 86.73
525 | 86.61
524 | 86.53
523 | 86.45
522 | 86.37
521 | 86.29
520 | 86.24
519 | 86.11
518 | 86.05
517 | 85.95
516 | 85.85
515 | 85.76
514 | 85.69
513 | 85.62
512 | 85.55
511 | 85.45
510 | 85.36
509 | 85.29
508 | 85.19
507 | 85.1
506 | 85.05
505 | 84.99
504 | 84.9
503 | 84.84
502 | 84.77
501 | 84.61
500 | 84.49
499 | 84.42
498 | 84.39
497 | 84.32
496 | 84.25
495 | 84.2
494 | 84.12
493 | 84.05
492 | 83.96
491 | 83.92
490 | 83.83
489 | 83.79
488 | 83.71
487 | 83.64
486 | 83.58
485 | 83.55
484 | 83.41
483 | 83.33
482 | 83.35
481 | 83.33
480 | 83.25
479 | 83.22
478 | 83.19
477 | 83.18
476 | 83.09
475 | 83.07
474 | 83.06
473 | 82.98
472 | 82.96
471 | 82.94
470 | 82.91
469 | 82.88
468 | 82.8
467 | 82.83
466 | 82.76
465 | 82.75
464 | 82.69
463 | 82.67
462 | 82.64
461 | 82.59
460 | 82.57
459 | 82.58
458 | 82.51
457 | 82.48
456 | 82.38
455 | 82.4
454 | 82.33
453 | 82.2
452 | 82.15
451 | 82.04
450 | 81.96
449 | 81.85
448 | 81.77
447 | 81.66
446 | 81.6
445 | 81.47
444 | 81.39
443 | 81.27
442 | 81.13
441 | 81
440 | 80.87
439 | 80.75
438 | 80.63
437 | 80.44
436 | 80.3
435 | 80.16
434 | 80.02
433 | 79.88
432 | 79.72
431 | 79.6
430 | 79.42
429 | 79.25
428 | 79.09
427 | 78.9
426 | 78.76
425 | 78.52
424 | 78.33
423 | 78.08
422 | 77.78
421 | 77.49
420 | 77.1
419 | 76.69
418 | 76.19
417 | 75.61
416 | 74.92
415 | 74.05
414 | 73.09
413 | 71.89
412 | 70.57
411 | 68.98
410 | 67.19
409 | 65.24
408 | 63.12
407 | 60.81
406 | 58.37
405 | 55.88
404 | 53.29
403 | 50.64
402 | 47.93
401 | 45.22
400 | 42.58
399 | 39.97
398 | 37.51
397 | 35.13
396 | 32.88
395 | 30.72
394 | 28.69
393 | 26.79
392 | 25.04
391 | 23.38
390 | 21.87
389 | 20.5
388 | 19.27
387 | 18.19
386 | 17.22
385 | 16.33
384 | 15.55
383 | 14.83
382 | 14.2
381 | 13.63
380 | 13.1
379 | 12.47
378 | 11.97
377 | 11.61
376 | 11.27
375 | 10.95
374 | 10.66
373 | 10.38
372 | 10.12
371 | 9.875
370 | 9.639
369 | 9.41
368 | 9.209
367 | 9.001
366 | 8.823
365 | 8.644
364 | 8.491
363 | 8.324
362 | 8.182
361 | 8.039
360 | 7.92
359 | 7.801
358 | 7.676
357 | 7.574
356 | 7.478
355 | 7.385
354 | 7.294
353 | 7.212
352 | 7.145
351 | 7.07
350 | 7.009
349 | 6.955
348 | 6.903
347 | 6.857
346 | 6.821
345 | 6.788
344 | 6.76
343 | 6.743
342 | 6.72
341 | 6.712
340 | 6.712
339 | 6.702
338 | 6.7
337 | 6.7
336 | 6.706
335 | 6.712
334 | 6.717
333 | 6.733
332 | 6.742
331 | 6.764
330 | 6.774
329 | 6.803
328 | 6.825
327 | 6.837
326 | 6.854
325 | 6.882
324 | 6.894
323 | 6.92
322 | 6.941
321 | 6.973
320 | 6.983
319 | 7
318 | 7.049
317 | 7.058
316 | 7.073
315 | 7.105
314 | 7.116
313 | 7.12
312 | 7.114
311 | 7.117
310 | 7.12
309 | 7.127
308 | 7.141
307 | 7.137
306 | 7.116
305 | 7.107
304 | 7.102
303 | 7.094
302 | 7.087
301 | 7.084
300 | 7.055
299 | 7.039
298 | 7.021
297 | 7.008
296 | 6.994
295 | 6.975
294 | 6.956
293 | 6.939
292 | 6.904
291 | 6.908
290 | 6.884
289 | 6.869
288 | 6.871
287 | 6.859
286 | 6.834
285 | 6.836
284 | 6.824
283 | 6.805
282 | 6.797
281 | 6.778
280 | 6.767
279 | 6.762
278 | 6.745
277 | 6.735
276 | 6.731
275 | 6.706
274 | 6.698
273 | 6.682
272 | 6.669
271 | 6.654
270 | 6.643
269 | 6.633
268 | 6.619
267 | 6.609
266 | 6.596
265 | 6.576
264 | 6.583
263 | 6.571
262 | 6.556
261 | 6.548
260 | 6.551
259 | 6.54
258 | 6.53
257 | 6.518
256 | 6.513
255 | 6.501
254 | 6.497
253 | 6.488
252 | 6.498
251 | 6.487
250 | 6.484

## Spectral-sample 4
Reflectance. Sample 4
Experiment room- wall surface
Wavelength [nm] | %R
2500 | 38.96
2499 | 38.18
2498 | 38.27
2497 | 37.85
2496 | 37.23
2495 | 36.88
2494 | 36.7
2493 | 38.08
2492 | 37.67
2491 | 37.23
2490 | 36.43
2489 | 37.35
2488 | 36.39
2487 | 36.09
2486 | 36.02
2485 | 35.5
2484 | 35.27
2483 | 36.19
2482 | 35.88
2481 | 35.56
2480 | 35.81
2479 | 34.9
2478 | 35.61
2477 | 35.2
2476 | 35.75
2475 | 36.09
2474 | 36.04
2473 | 35.78
2472 | 35.75
2471 | 35.83
2470 | 36.38
2469 | 35.51
2468 | 35.6
2467 | 35.74
2466 | 36.65
2465 | 36.39
2464 | 36.83
2463 | 36.46
2462 | 36.71
2461 | 36.48
2460 | 36.96
2459 | 37.37
2458 | 37.36
2457 | 36.9
2456 | 38.37
2455 | 37.83
2454 | 38.81
2453 | 38.3
2452 | 38.41
2451 | 38.35
2450 | 39.43
2449 | 39.03
2448 | 39.25
2447 | 38.09
2446 | 39.29
2445 | 39.21
2444 | 40.11
2443 | 39.36
2442 | 39.72
2441 | 39.77
2440 | 40.02
2439 | 40.05
2438 | 40.47
2437 | 40.57
2436 | 40.49
2435 | 40.94
2434 | 40.45
2433 | 41.32
2432 | 40.84
2431 | 40.88
2430 | 41.14
2429 | 41.49
2428 | 40.98
2427 | 41.49
2426 | 41.53
2425 | 40.98
2424 | 41.15
2423 | 41.64
2422 | 42.12
2421 | 41.35
2420 | 41.78
2419 | 42.12
2418 | 41.62
2417 | 41.84
2416 | 42.29
2415 | 41.97
2414 | 41.74
2413 | 42.16
2412 | 42.2
2411 | 41.37
2410 | 41.36
2409 | 41.41
2408 | 41.01
2407 | 41.14
2406 | 41.79
2405 | 41.58
2404 | 40.54
2403 | 41.2
2402 | 41.38
2401 | 40.92
2400 | 40.71
2399 | 40.6
2398 | 40.61
2397 | 40.44
2396 | 40.07
2395 | 40.1
2394 | 39.89
2393 | 40.13
2392 | 39.88
2391 | 40
2390 | 39.31
2389 | 39.76
2388 | 39.77
2387 | 40.19
2386 | 39.18
2385 | 39.56
2384 | 39.9
2383 | 39.99
2382 | 39.13
2381 | 38.98
2380 | 38.96
2379 | 39.38
2378 | 39.1
2377 | 39.22
2376 | 39.41
2375 | 39.11
2374 | 39.29
2373 | 39.35
2372 | 39.09
2371 | 38.77
2370 | 38.79
2369 | 38.9
2368 | 38.93
2367 | 39.21
2366 | 39.11
2365 | 39.5
2364 | 39.06
2363 | 39.18
2362 | 39.37
2361 | 39.16
2360 | 38.95
2359 | 39
2358 | 38.99
2357 | 38.93
2356 | 38.89
2355 | 38.62
2354 | 39.09
2353 | 38.98
2352 | 38.68
2351 | 39
2350 | 38.8
2349 | 38.56
2348 | 39.3
2347 | 39.39
2346 | 38.8
2345 | 38.9
2344 | 39.11
2343 | 39.17
2342 | 39.32
2341 | 39.13
2340 | 39.27
2339 | 38.96
2338 | 39.37
2337 | 39.66
2336 | 39.52
2335 | 39.39
2334 | 39.61
2333 | 39.24
2332 | 39.59
2331 | 39.49
2330 | 39.79
2329 | 39.72
2328 | 39.39
2327 | 39.54
2326 | 39.31
2325 | 39.3
2324 | 39.45
2323 | 39.21
2322 | 39.07
2321 | 39.13
2320 | 39.08
2319 | 38.64
2318 | 38.7
2317 | 38.62
2316 | 38.3
2315 | 38.46
2314 | 38.19
2313 | 38.4
2312 | 38.18
2311 | 38.07
2310 | 37.73
2309 | 37.85
2308 | 37.73
2307 | 37.37
2306 | 37.27
2305 | 37.67
2304 | 37.54
2303 | 37.42
2302 | 37.13
2301 | 37.48
2300 | 37.38
2299 | 37.36
2298 | 37.69
2297 | 37.65
2296 | 37.62
2295 | 37.54
2294 | 37.71
2293 | 38.3
2292 | 38.19
2291 | 38.33
2290 | 38.57
2289 | 38.77
2288 | 39.11
2287 | 39.37
2286 | 39.53
2285 | 39.6
2284 | 39.88
2283 | 40.26
2282 | 40.57
2281 | 40.65
2280 | 40.84
2279 | 41.18
2278 | 41.47
2277 | 41.72
2276 | 41.96
2275 | 41.95
2274 | 42.17
2273 | 42.24
2272 | 42.34
2271 | 42.59
2270 | 42.81
2269 | 42.7
2268 | 42.96
2267 | 43.16
2266 | 42.97
2265 | 43.29
2264 | 43.23
2263 | 43.49
2262 | 43.58
2261 | 43.69
2260 | 43.87
2259 | 43.81
2258 | 44.08
2257 | 44.19
2256 | 44.07
2255 | 44.55
2254 | 44.96
2253 | 45.26
2252 | 45.44
2251 | 45.66
2250 | 45.97
2249 | 46.61
2248 | 46.81
2247 | 47.21
2246 | 47.69
2245 | 48
2244 | 48.6
2243 | 49.12
2242 | 49.45
2241 | 49.72
2240 | 50.17
2239 | 50.75
2238 | 50.83
2237 | 51.56
2236 | 52
2235 | 52.19
2234 | 52.58
2233 | 52.96
2232 | 53.26
2231 | 53.4
2230 | 53.95
2229 | 54.18
2228 | 54.61
2227 | 54.67
2226 | 54.94
2225 | 55.22
2224 | 55.31
2223 | 55.71
2222 | 55.85
2221 | 55.8
2220 | 55.87
2219 | 55.93
2218 | 56.4
2217 | 56.47
2216 | 56.54
2215 | 56.6
2214 | 56.67
2213 | 56.78
2212 | 56.79
2211 | 56.85
2210 | 57.08
2209 | 57.23
2208 | 57.28
2207 | 57.25
2206 | 57.31
2205 | 57.49
2204 | 57.66
2203 | 57.84
2202 | 57.78
2201 | 57.86
2200 | 58.05
2199 | 58.03
2198 | 57.92
2197 | 58.26
2196 | 58.04
2195 | 58.12
2194 | 58.06
2193 | 58.05
2192 | 58.21
2191 | 58.2
2190 | 58.29
2189 | 58.18
2188 | 58.42
2187 | 58.28
2186 | 58.37
2185 | 58.54
2184 | 58.4
2183 | 58.15
2182 | 58.33
2181 | 58.42
2180 | 58.4
2179 | 58.19
2178 | 58.42
2177 | 58.26
2176 | 58.28
2175 | 58.27
2174 | 58.27
2173 | 58.35
2172 | 58.39
2171 | 58.24
2170 | 58.31
2169 | 58.47
2168 | 58.25
2167 | 58.23
2166 | 58.42
2165 | 58.29
2164 | 58.21
2163 | 58.33
2162 | 58.35
2161 | 58.17
2160 | 58.17
2159 | 58.34
2158 | 58.23
2157 | 58.08
2156 | 57.99
2155 | 57.88
2154 | 57.79
2153 | 57.66
2152 | 57.57
2151 | 57.58
2150 | 57.47
2149 | 57.39
2148 | 57.17
2147 | 57.14
2146 | 57.15
2145 | 57.02
2144 | 56.9
2143 | 56.8
2142 | 56.97
2141 | 56.96
2140 | 57.08
2139 | 57.01
2138 | 57.05
2137 | 57.16
2136 | 57.22
2135 | 57.39
2134 | 57.6
2133 | 57.55
2132 | 57.7
2131 | 57.78
2130 | 58.01
2129 | 58.2
2128 | 58.36
2127 | 58.32
2126 | 58.54
2125 | 58.81
2124 | 58.91
2123 | 59.04
2122 | 59.11
2121 | 59.01
2120 | 59.27
2119 | 59.51
2118 | 59.41
2117 | 59.63
2116 | 59.73
2115 | 59.78
2114 | 59.87
2113 | 59.9
2112 | 59.86
2111 | 60.08
2110 | 60.16
2109 | 60.15
2108 | 60.26
2107 | 60.37
2106 | 60.54
2105 | 60.51
2104 | 60.58
2103 | 60.5
2102 | 60.56
2101 | 60.67
2100 | 60.97
2099 | 60.83
2098 | 60.98
2097 | 61.1
2096 | 61.21
2095 | 61.22
2094 | 61.38
2093 | 61.48
2092 | 61.69
2091 | 61.82
2090 | 61.93
2089 | 61.98
2088 | 61.95
2087 | 62.16
2086 | 62.16
2085 | 62.24
2084 | 62.28
2083 | 62.41
2082 | 62.53
2081 | 62.52
2080 | 62.78
2079 | 62.81
2078 | 62.83
2077 | 62.84
2076 | 62.92
2075 | 63
2074 | 63.11
2073 | 63.09
2072 | 63.22
2071 | 63.31
2070 | 63.3
2069 | 63.43
2068 | 63.36
2067 | 63.46
2066 | 63.54
2065 | 63.65
2064 | 63.52
2063 | 63.66
2062 | 63.79
2061 | 63.68
2060 | 63.79
2059 | 63.88
2058 | 63.98
2057 | 63.96
2056 | 64.09
2055 | 64.1
2054 | 64.15
2053 | 64.23
2052 | 64.24
2051 | 64.32
2050 | 64.42
2049 | 64.35
2048 | 64.44
2047 | 64.52
2046 | 64.5
2045 | 64.63
2044 | 64.53
2043 | 64.61
2042 | 64.64
2041 | 64.73
2040 | 64.7
2039 | 64.74
2038 | 64.76
2037 | 64.82
2036 | 64.82
2035 | 64.91
2034 | 64.88
2033 | 64.93
2032 | 64.95
2031 | 64.93
2030 | 64.94
2029 | 64.96
2028 | 65.02
2027 | 64.97
2026 | 64.99
2025 | 64.91
2024 | 64.97
2023 | 64.98
2022 | 65.02
2021 | 64.93
2020 | 65
2019 | 65.01
2018 | 64.91
2017 | 65
2016 | 64.96
2015 | 64.88
2014 | 64.88
2013 | 64.8
2012 | 64.89
2011 | 64.89
2010 | 64.79
2009 | 64.74
2008 | 64.66
2007 | 64.78
2006 | 64.81
2005 | 64.72
2004 | 64.59
2003 | 64.61
2002 | 64.65
2001 | 64.53
2000 | 64.67
1999 | 64.59
1998 | 64.53
1997 | 64.45
1996 | 64.55
1995 | 64.45
1994 | 64.48
1993 | 64.34
1992 | 64.4
1991 | 64.34
1990 | 64.26
1989 | 64.19
1988 | 64.26
1987 | 64.25
1986 | 64.17
1985 | 64.28
1984 | 64.11
1983 | 64.04
1982 | 64.07
1981 | 64.05
1980 | 64
1979 | 63.97
1978 | 63.93
1977 | 64.02
1976 | 63.94
1975 | 63.89
1974 | 63.75
1973 | 63.71
1972 | 63.76
1971 | 63.71
1970 | 63.63
1969 | 63.61
1968 | 63.5
1967 | 63.47
1966 | 63.48
1965 | 63.39
1964 | 63.44
1963 | 63.4
1962 | 63.3
1961 | 63.2
1960 | 63.3
1959 | 63.13
1958 | 63.13
1957 | 63.05
1956 | 62.9
1955 | 62.97
1954 | 62.9
1953 | 62.82
1952 | 62.82
1951 | 62.64
1950 | 62.62
1949 | 62.43
1948 | 62.45
1947 | 62.25
1946 | 62.21
1945 | 62.22
1944 | 62.12
1943 | 62.16
1942 | 62.09
1941 | 62.07
1940 | 62.15
1939 | 62.22
1938 | 61.99
1937 | 61.96
1936 | 62.09
1935 | 61.93
1934 | 61.79
1933 | 61.75
1932 | 61.74
1931 | 61.76
1930 | 61.76
1929 | 61.67
1928 | 61.74
1927 | 61.54
1926 | 61.49
1925 | 61.67
1924 | 61.59
1923 | 61.58
1922 | 61.51
1921 | 61.5
1920 | 61.35
1919 | 61.5
1918 | 61.33
1917 | 61.44
1916 | 61.42
1915 | 61.27
1914 | 61.26
1913 | 61.43
1912 | 61.46
1911 | 61.53
1910 | 61.74
1909 | 61.97
1908 | 62.02
1907 | 62.13
1906 | 62.24
1905 | 62.54
1904 | 62.92
1903 | 62.98
1902 | 63.24
1901 | 63.48
1900 | 63.65
1899 | 63.84
1898 | 64.2
1897 | 64.56
1896 | 64.67
1895 | 65.14
1894 | 65.45
1893 | 65.61
1892 | 65.87
1891 | 66.19
1890 | 66.44
1889 | 66.7
1888 | 66.76
1887 | 67.08
1886 | 67.35
1885 | 67.48
1884 | 67.67
1883 | 67.87
1882 | 68.2
1881 | 68.22
1880 | 68.38
1879 | 68.6
1878 | 68.76
1877 | 68.79
1876 | 69.01
1875 | 69.02
1874 | 69.21
1873 | 69.13
1872 | 69.22
1871 | 69.27
1870 | 69.37
1869 | 69.39
1868 | 69.32
1867 | 69.4
1866 | 69.5
1865 | 69.42
1864 | 69.4
1863 | 69.38
1862 | 69.47
1861 | 69.53
1860 | 69.47
1859 | 69.54
1858 | 69.45
1857 | 69.64
1856 | 69.55
1855 | 69.54
1854 | 69.6
1853 | 69.71
1852 | 69.7
1851 | 69.8
1850 | 69.68
1849 | 69.77
1848 | 69.7
1847 | 69.77
1846 | 69.65
1845 | 69.72
1844 | 69.7
1843 | 69.65
1842 | 69.77
1841 | 69.77
1840 | 69.56
1839 | 69.75
1838 | 69.73
1837 | 69.74
1836 | 69.59
1835 | 69.7
1834 | 69.66
1833 | 69.7
1832 | 69.59
1831 | 69.56
1830 | 69.46
1829 | 69.51
1828 | 69.51
1827 | 69.62
1826 | 69.53
1825 | 69.53
1824 | 69.52
1823 | 69.55
1822 | 69.59
1821 | 69.46
1820 | 69.5
1819 | 69.47
1818 | 69.45
1817 | 69.46
1816 | 69.39
1815 | 69.5
1814 | 69.46
1813 | 69.46
1812 | 69.37
1811 | 69.38
1810 | 69.36
1809 | 69.34
1808 | 69.37
1807 | 69.32
1806 | 69.27
1805 | 69.31
1804 | 69.32
1803 | 69.29
1802 | 69.28
1801 | 69.25
1800 | 69.27
1799 | 69.2
1798 | 69.19
1797 | 69.22
1796 | 69.23
1795 | 69.1
1794 | 69.13
1793 | 69.11
1792 | 69.1
1791 | 69.07
1790 | 69.06
1789 | 69.04
1788 | 68.97
1787 | 68.91
1786 | 68.85
1785 | 68.91
1784 | 68.91
1783 | 68.87
1782 | 68.84
1781 | 68.7
1780 | 68.71
1779 | 68.62
1778 | 68.56
1777 | 68.46
1776 | 68.43
1775 | 68.38
1774 | 68.35
1773 | 68.27
1772 | 68.2
1771 | 68.14
1770 | 68.06
1769 | 68.06
1768 | 68.03
1767 | 67.9
1766 | 67.84
1765 | 67.84
1764 | 67.76
1763 | 67.73
1762 | 67.65
1761 | 67.68
1760 | 67.66
1759 | 67.68
1758 | 67.67
1757 | 67.6
1756 | 67.56
1755 | 67.55
1754 | 67.6
1753 | 67.62
1752 | 67.51
1751 | 67.55
1750 | 67.54
1749 | 67.43
1748 | 67.49
1747 | 67.51
1746 | 67.46
1745 | 67.48
1744 | 67.44
1743 | 67.39
1742 | 67.33
1741 | 67.24
1740 | 67.24
1739 | 67.22
1738 | 67.16
1737 | 67.07
1736 | 67.03
1735 | 66.91
1734 | 66.84
1733 | 66.74
1732 | 66.68
1731 | 66.61
1730 | 66.57
1729 | 66.55
1728 | 66.37
1727 | 66.39
1726 | 66.37
1725 | 66.27
1724 | 66.22
1723 | 66.22
1722 | 66.25
1721 | 66.27
1720 | 66.23
1719 | 66.22
1718 | 66.32
1717 | 66.38
1716 | 66.47
1715 | 66.49
1714 | 66.5
1713 | 66.59
1712 | 66.76
1711 | 66.81
1710 | 66.87
1709 | 66.99
1708 | 67.12
1707 | 67.25
1706 | 67.34
1705 | 67.5
1704 | 67.58
1703 | 67.71
1702 | 67.75
1701 | 67.9
1700 | 67.98
1699 | 68.03
1698 | 68.1
1697 | 68.19
1696 | 68.25
1695 | 68.29
1694 | 68.37
1693 | 68.38
1692 | 68.44
1691 | 68.48
1690 | 68.53
1689 | 68.57
1688 | 68.59
1687 | 68.6
1686 | 68.65
1685 | 68.67
1684 | 68.8
1683 | 68.86
1682 | 68.89
1681 | 69.02
1680 | 69.15
1679 | 69.23
1678 | 69.33
1677 | 69.48
1676 | 69.63
1675 | 69.81
1674 | 69.98
1673 | 70.09
1672 | 70.28
1671 | 70.47
1670 | 70.28
1669 | 70.55
1668 | 70.77
1667 | 71.04
1666 | 71.26
1665 | 71.53
1664 | 71.67
1663 | 71.87
1662 | 72.1
1661 | 72.21
1660 | 72.38
1659 | 72.69
1658 | 72.78
1657 | 72.91
1656 | 73.03
1655 | 73.22
1654 | 73.31
1653 | 73.43
1652 | 73.55
1651 | 73.65
1650 | 73.74
1649 | 73.82
1648 | 73.93
1647 | 74
1646 | 74.13
1645 | 74.17
1644 | 74.21
1643 | 74.3
1642 | 74.38
1641 | 74.44
1640 | 74.45
1639 | 74.56
1638 | 74.61
1637 | 74.66
1636 | 74.71
1635 | 74.76
1634 | 74.8
1633 | 74.81
1632 | 74.87
1631 | 74.9
1630 | 74.99
1629 | 75.07
1628 | 75.1
1627 | 75.16
1626 | 75.19
1625 | 75.23
1624 | 75.25
1623 | 75.29
1622 | 75.35
1621 | 75.36
1620 | 75.39
1619 | 75.44
1618 | 75.48
1617 | 75.49
1616 | 75.52
1615 | 75.54
1614 | 75.61
1613 | 75.58
1612 | 75.62
1611 | 75.67
1610 | 75.66
1609 | 75.67
1608 | 75.69
1607 | 75.73
1606 | 75.73
1605 | 75.77
1604 | 75.76
1603 | 75.76
1602 | 75.75
1601 | 75.78
1600 | 75.81
1599 | 75.81
1598 | 75.76
1597 | 75.84
1596 | 75.83
1595 | 75.79
1594 | 75.86
1593 | 75.89
1592 | 75.88
1591 | 75.82
1590 | 75.86
1589 | 75.93
1588 | 75.89
1587 | 75.86
1586 | 75.9
1585 | 75.93
1584 | 75.89
1583 | 75.92
1582 | 75.92
1581 | 75.94
1580 | 75.93
1579 | 75.94
1578 | 76
1577 | 75.95
1576 | 75.92
1575 | 75.92
1574 | 75.99
1573 | 76
1572 | 75.99
1571 | 75.99
1570 | 75.96
1569 | 76.03
1568 | 76.04
1567 | 76.01
1566 | 76.04
1565 | 76.03
1564 | 76.05
1563 | 76.09
1562 | 76.08
1561 | 76.1
1560 | 76.04
1559 | 76.15
1558 | 76.1
1557 | 76.08
1556 | 76.11
1555 | 76.06
1554 | 76.16
1553 | 76.13
1552 | 76.08
1551 | 76.13
1550 | 76.11
1549 | 76.19
1548 | 76.14
1547 | 76.15
1546 | 76.16
1545 | 76.17
1544 | 76.2
1543 | 76.16
1542 | 76.19
1541 | 76.23
1540 | 76.24
1539 | 76.23
1538 | 76.23
1537 | 76.27
1536 | 76.25
1535 | 76.26
1534 | 76.24
1533 | 76.23
1532 | 76.24
1531 | 76.27
1530 | 76.28
1529 | 76.29
1528 | 76.28
1527 | 76.29
1526 | 76.31
1525 | 76.28
1524 | 76.27
1523 | 76.28
1522 | 76.27
1521 | 76.3
1520 | 76.25
1519 | 76.29
1518 | 76.3
1517 | 76.32
1516 | 76.34
1515 | 76.32
1514 | 76.27
1513 | 76.27
1512 | 76.29
1511 | 76.29
1510 | 76.33
1509 | 76.29
1508 | 76.33
1507 | 76.33
1506 | 76.3
1505 | 76.33
1504 | 76.28
1503 | 76.23
1502 | 76.27
1501 | 76.27
1500 | 76.26
1499 | 76.27
1498 | 76.29
1497 | 76.23
1496 | 76.24
1495 | 76.22
1494 | 76.22
1493 | 76.23
1492 | 76.22
1491 | 76.17
1490 | 76.27
1489 | 76.22
1488 | 76.21
1487 | 76.19
1486 | 76.16
1485 | 76.16
1484 | 76.17
1483 | 76.15
1482 | 76.17
1481 | 76.1
1480 | 76.12
1479 | 76.13
1478 | 76.14
1477 | 76.1
1476 | 76.13
1475 | 76.13
1474 | 76.08
1473 | 76.09
1472 | 76.09
1471 | 76.02
1470 | 76.05
1469 | 76.04
1468 | 75.99
1467 | 76.01
1466 | 76.03
1465 | 76
1464 | 76.01
1463 | 75.99
1462 | 75.98
1461 | 75.99
1460 | 76
1459 | 76.04
1458 | 76.02
1457 | 76.01
1456 | 76.02
1455 | 76
1454 | 76.02
1453 | 76.04
1452 | 76.03
1451 | 76.09
1450 | 76.08
1449 | 76.04
1448 | 76.08
1447 | 76.11
1446 | 76.08
1445 | 76.04
1444 | 76.08
1443 | 76.08
1442 | 76.05
1441 | 76.05
1440 | 76.1
1439 | 76.1
1438 | 76.08
1437 | 76.04
1436 | 76.07
1435 | 76.02
1434 | 76.01
1433 | 76.01
1432 | 76.03
1431 | 76.03
1430 | 75.98
1429 | 76.03
1428 | 75.94
1427 | 75.93
1426 | 75.93
1425 | 75.94
1424 | 75.84
1423 | 75.9
1422 | 75.84
1421 | 75.85
1420 | 75.84
1419 | 75.83
1418 | 75.81
1417 | 75.82
1416 | 75.84
1415 | 75.88
1414 | 75.9
1413 | 75.93
1412 | 75.95
1411 | 75.97
1410 | 75.98
1409 | 76.04
1408 | 76.06
1407 | 76.13
1406 | 76.16
1405 | 76.24
1404 | 76.25
1403 | 76.31
1402 | 76.36
1401 | 76.48
1400 | 76.49
1399 | 76.54
1398 | 76.55
1397 | 76.62
1396 | 76.66
1395 | 76.68
1394 | 76.73
1393 | 76.79
1392 | 76.85
1391 | 76.91
1390 | 77.01
1389 | 77.06
1388 | 77.11
1387 | 77.19
1386 | 77.25
1385 | 77.38
1384 | 77.45
1383 | 77.43
1382 | 77.51
1381 | 77.59
1380 | 77.65
1379 | 77.72
1378 | 77.77
1377 | 77.81
1376 | 77.89
1375 | 77.91
1374 | 77.94
1373 | 77.97
1372 | 78.02
1371 | 78.05
1370 | 78.09
1369 | 78.15
1368 | 78.23
1367 | 78.29
1366 | 78.36
1365 | 78.36
1364 | 78.43
1363 | 78.51
1362 | 78.55
1361 | 78.57
1360 | 78.64
1359 | 78.64
1358 | 78.65
1357 | 78.72
1356 | 78.72
1355 | 78.77
1354 | 78.78
1353 | 78.82
1352 | 78.8
1351 | 78.88
1350 | 78.88
1349 | 78.9
1348 | 78.92
1347 | 79.05
1346 | 79.09
1345 | 79.14
1344 | 79.18
1343 | 79.2
1342 | 79.27
1341 | 79.3
1340 | 79.26
1339 | 79.37
1338 | 79.43
1337 | 79.5
1336 | 79.46
1335 | 79.56
1334 | 79.56
1333 | 79.62
1332 | 79.67
1331 | 79.63
1330 | 79.67
1329 | 79.7
1328 | 79.71
1327 | 79.74
1326 | 79.84
1325 | 79.81
1324 | 79.83
1323 | 79.81
1322 | 79.84
1321 | 79.87
1320 | 79.96
1319 | 79.94
1318 | 79.94
1317 | 79.91
1316 | 79.94
1315 | 79.97
1314 | 80.04
1313 | 80.05
1312 | 80.06
1311 | 80.04
1310 | 80.09
1309 | 80.07
1308 | 80.06
1307 | 80.08
1306 | 80.11
1305 | 80.17
1304 | 80.2
1303 | 80.18
1302 | 80.2
1301 | 80.21
1300 | 80.2
1299 | 80.21
1298 | 80.23
1297 | 80.31
1296 | 80.24
1295 | 80.26
1294 | 80.26
1293 | 80.3
1292 | 80.3
1291 | 80.28
1290 | 80.29
1289 | 80.31
1288 | 80.31
1287 | 80.32
1286 | 80.31
1285 | 80.38
1284 | 80.34
1283 | 80.37
1282 | 80.38
1281 | 80.41
1280 | 80.45
1279 | 80.38
1278 | 80.39
1277 | 80.4
1276 | 80.42
1275 | 80.4
1274 | 80.36
1273 | 80.43
1272 | 80.45
1271 | 80.41
1270 | 80.42
1269 | 80.4
1268 | 80.42
1267 | 80.45
1266 | 80.5
1265 | 80.51
1264 | 80.47
1263 | 80.49
1262 | 80.46
1261 | 80.48
1260 | 80.51
1259 | 80.47
1258 | 80.52
1257 | 80.48
1256 | 80.53
1255 | 80.52
1254 | 80.54
1253 | 80.49
1252 | 80.45
1251 | 80.5
1250 | 80.52
1249 | 80.5
1248 | 80.53
1247 | 80.52
1246 | 80.52
1245 | 80.54
1244 | 80.5
1243 | 80.53
1242 | 80.52
1241 | 80.49
1240 | 80.48
1239 | 80.49
1238 | 80.47
1237 | 80.47
1236 | 80.43
1235 | 80.46
1234 | 80.44
1233 | 80.49
1232 | 80.45
1231 | 80.45
1230 | 80.45
1229 | 80.38
1228 | 80.41
1227 | 80.38
1226 | 80.31
1225 | 80.26
1224 | 80.32
1223 | 80.36
1222 | 80.29
1221 | 80.27
1220 | 80.27
1219 | 80.23
1218 | 80.23
1217 | 80.2
1216 | 80.16
1215 | 80.1
1214 | 80.1
1213 | 80.09
1212 | 80.06
1211 | 80.04
1210 | 80.04
1209 | 80.11
1208 | 80.14
1207 | 80.16
1206 | 80.13
1205 | 80.09
1204 | 80.13
1203 | 80.12
1202 | 80.11
1201 | 79.99
1200 | 79.95
1199 | 79.92
1198 | 79.95
1197 | 79.98
1196 | 79.95
1195 | 79.93
1194 | 79.98
1193 | 80
1192 | 80.01
1191 | 80.02
1190 | 79.9
1189 | 79.96
1188 | 80.02
1187 | 79.99
1186 | 80.01
1185 | 80.06
1184 | 80.05
1183 | 80.06
1182 | 80.12
1181 | 80.14
1180 | 80.16
1179 | 80.18
1178 | 80.19
1177 | 80.23
1176 | 80.26
1175 | 80.29
1174 | 80.29
1173 | 80.33
1172 | 80.35
1171 | 80.38
1170 | 80.4
1169 | 80.43
1168 | 80.41
1167 | 80.47
1166 | 80.46
1165 | 80.48
1164 | 80.59
1163 | 80.6
1162 | 80.57
1161 | 80.63
1160 | 80.62
1159 | 80.65
1158 | 80.66
1157 | 80.76
1156 | 80.72
1155 | 80.76
1154 | 80.78
1153 | 80.8
1152 | 80.79
1151 | 80.82
1150 | 80.86
1149 | 80.91
1148 | 80.95
1147 | 80.9
1146 | 80.96
1145 | 80.97
1144 | 81.07
1143 | 81.04
1142 | 81.13
1141 | 81.09
1140 | 81.12
1139 | 81.18
1138 | 81.17
1137 | 81.21
1136 | 81.24
1135 | 81.27
1134 | 81.28
1133 | 81.33
1132 | 81.38
1131 | 81.4
1130 | 81.46
1129 | 81.47
1128 | 81.5
1127 | 81.54
1126 | 81.51
1125 | 81.54
1124 | 81.57
1123 | 81.61
1122 | 81.57
1121 | 81.57
1120 | 81.65
1119 | 81.69
1118 | 81.73
1117 | 81.69
1116 | 81.69
1115 | 81.69
1114 | 81.7
1113 | 81.66
1112 | 81.74
1111 | 81.75
1110 | 81.73
1109 | 81.76
1108 | 81.78
1107 | 81.76
1106 | 81.79
1105 | 81.81
1104 | 81.78
1103 | 81.79
1102 | 81.83
1101 | 81.87
1100 | 81.86
1099 | 81.82
1098 | 81.88
1097 | 81.82
1096 | 81.8
1095 | 81.84
1094 | 81.83
1093 | 81.84
1092 | 81.83
1091 | 81.86
1090 | 81.92
1089 | 81.9
1088 | 81.93
1087 | 81.98
1086 | 81.98
1085 | 81.98
1084 | 81.89
1083 | 81.97
1082 | 82
1081 | 81.97
1080 | 81.98
1079 | 81.99
1078 | 81.95
1077 | 82.07
1076 | 81.99
1075 | 82.03
1074 | 82.03
1073 | 81.97
1072 | 82.06
1071 | 82.03
1070 | 82.08
1069 | 82.12
1068 | 82.24
1067 | 82.17
1066 | 82.15
1065 | 82.16
1064 | 82.12
1063 | 82.12
1062 | 82.15
1061 | 82.15
1060 | 82.16
1059 | 82.14
1058 | 82.19
1057 | 82.19
1056 | 82.2
1055 | 82.17
1054 | 82.22
1053 | 82.23
1052 | 82.17
1051 | 82.21
1050 | 82.22
1049 | 82.23
1048 | 82.18
1047 | 82.21
1046 | 82.22
1045 | 82.21
1044 | 82.2
1043 | 82.26
1042 | 82.26
1041 | 82.21
1040 | 82.22
1039 | 82.26
1038 | 82.28
1037 | 82.26
1036 | 82.25
1035 | 82.25
1034 | 82.24
1033 | 82.3
1032 | 82.32
1031 | 82.3
1030 | 82.3
1029 | 82.32
1028 | 82.3
1027 | 82.28
1026 | 82.28
1025 | 82.32
1024 | 82.29
1023 | 82.34
1022 | 82.37
1021 | 82.31
1020 | 82.31
1019 | 82.35
1018 | 82.35
1017 | 82.34
1016 | 82.34
1015 | 82.37
1014 | 82.33
1013 | 82.38
1012 | 82.34
1011 | 82.4
1010 | 82.49
1009 | 82.46
1008 | 82.44
1007 | 82.42
1006 | 82.43
1005 | 82.44
1004 | 82.41
1003 | 82.44
1002 | 82.5
1001 | 82.51
1000 | 82.49
999 | 82.6
998 | 82.55
997 | 82.59
996 | 82.59
995 | 82.57
994 | 82.53
993 | 82.55
992 | 82.53
991 | 82.54
990 | 82.49
989 | 82.51
988 | 82.52
987 | 82.54
986 | 82.48
985 | 82.44
984 | 82.5
983 | 82.47
982 | 82.47
981 | 82.46
980 | 82.46
979 | 82.55
978 | 82.54
977 | 82.53
976 | 82.46
975 | 82.58
974 | 82.58
973 | 82.5
972 | 82.5
971 | 82.59
970 | 82.57
969 | 82.64
968 | 82.57
967 | 82.6
966 | 82.68
965 | 82.64
964 | 82.59
963 | 82.61
962 | 82.67
961 | 82.63
960 | 82.57
959 | 82.55
958 | 82.6
957 | 82.69
956 | 82.69
955 | 82.68
954 | 82.66
953 | 82.74
952 | 82.68
951 | 82.71
950 | 82.72
949 | 82.76
948 | 82.76
947 | 82.85
946 | 82.81
945 | 82.76
944 | 82.9
943 | 82.91
942 | 82.95
941 | 82.79
940 | 82.77
939 | 82.75
938 | 82.74
937 | 82.79
936 | 82.83
935 | 82.79
934 | 82.8
933 | 83.07
932 | 82.77
931 | 82.83
930 | 82.71
929 | 82.82
928 | 83.07
927 | 83.03
926 | 82.98
925 | 82.85
924 | 82.9
923 | 82.81
922 | 82.81
921 | 82.88
920 | 82.98
919 | 82.99
918 | 82.86
917 | 83.03
916 | 83.09
915 | 82.98
914 | 83.08
913 | 83.12
912 | 82.94
911 | 83.22
910 | 83.01
909 | 82.91
908 | 83.25
907 | 83.13
906 | 83.25
905 | 83.05
904 | 83.32
903 | 82.78
902 | 83.06
901 | 83.1
900 | 82.85
899 | 83.17
898 | 83.05
897 | 83.09
896 | 83.21
895 | 83.28
894 | 83.2
893 | 83.11
892 | 83.43
891 | 83.29
890 | 83.07
889 | 83.53
888 | 83.36
887 | 83.08
886 | 82.99
885 | 83.17
884 | 83.15
883 | 83.39
882 | 83.3
881 | 83.95
880 | 83.16
879 | 83.39
878 | 83.12
877 | 83.61
876 | 83.74
875 | 82.84
874 | 83.26
873 | 83.78
872 | 82.98
871 | 83.45
870 | 83.71
869 | 83.67
868 | 83.52
867 | 83.66
866 | 83.39
865 | 83.78
864 | 83.14
863 | 83.29
862 | 83.55
861 | 83.91
860 | 85.91
859 | 83.71
858 | 85.44
857 | 84.64
856 | 83.58
855 | 82.02
854 | 83.01
853 | 83.38
852 | 83.1
851 | 83
850 | 83.76
849 | 82.98
848 | 83.58
847 | 83.07
846 | 83.51
845 | 84.14
844 | 82.34
843 | 82.87
842 | 83.48
841 | 85.04
840 | 83.63
839 | 84.09
838 | 84.49
837 | 84.04
836 | 84.33
835 | 82.84
834 | 84.31
833 | 83.66
832 | 83.58
831 | 83.19
830 | 82.72
829 | 84.29
828 | 83.9
827 | 83.45
826 | 83.86
825 | 85.3
824 | 84.86
823 | 83.86
822 | 83.08
821 | 83.37
820 | 84.9
819 | 83.63
818 | 83.88
817 | 84.38
816 | 84.18
815 | 84.71
814 | 83.94
813 | 83.69
812 | 84.75
811 | 84.05
810 | 83.79
809 | 84.36
808 | 84.52
807 | 83.71
806 | 84.07
805 | 83.13
804 | 83.04
803 | 83.89
802 | 83.95
801 | 84.21
800 | 84.34
799 | 84.18
798 | 84.34
797 | 83.79
796 | 83.96
795 | 84.07
794 | 83.87
793 | 83.42
792 | 83.6
791 | 84.28
790 | 84.22
789 | 84.11
788 | 83.98
787 | 84.32
786 | 84.24
785 | 84.09
784 | 84.12
783 | 83.85
782 | 84.12
781 | 84.28
780 | 84.19
779 | 84.24
778 | 84.2
777 | 84.32
776 | 84.11
775 | 84.08
774 | 84.06
773 | 84.14
772 | 84.22
771 | 84.34
770 | 84.28
769 | 84.03
768 | 84.14
767 | 84.21
766 | 84.28
765 | 84.13
764 | 84.22
763 | 84.32
762 | 84.19
761 | 84.34
760 | 84.34
759 | 84.48
758 | 84.4
757 | 84.26
756 | 84.36
755 | 84.28
754 | 84.37
753 | 84.31
752 | 84.36
751 | 84.2
750 | 84.34
749 | 84.34
748 | 84.33
747 | 84.19
746 | 84.36
745 | 84.38
744 | 84.34
743 | 84.42
742 | 84.5
741 | 84.32
740 | 84.59
739 | 84.62
738 | 84.45
737 | 84.5
736 | 84.61
735 | 84.47
734 | 84.41
733 | 84.39
732 | 84.46
731 | 84.4
730 | 84.4
729 | 84.49
728 | 84.41
727 | 84.52
726 | 84.43
725 | 84.51
724 | 84.42
723 | 84.44
722 | 84.5
721 | 84.47
720 | 84.46
719 | 84.43
718 | 84.44
717 | 84.45
716 | 84.52
715 | 84.48
714 | 84.51
713 | 84.57
712 | 84.59
711 | 84.56
710 | 84.5
709 | 84.46
708 | 84.54
707 | 84.58
706 | 84.56
705 | 84.53
704 | 84.54
703 | 84.62
702 | 84.59
701 | 84.63
700 | 84.62
699 | 84.63
698 | 84.58
697 | 84.59
696 | 84.58
695 | 84.61
694 | 84.63
693 | 84.58
692 | 84.6
691 | 84.62
690 | 84.62
689 | 84.64
688 | 84.6
687 | 84.65
686 | 84.62
685 | 84.64
684 | 84.65
683 | 84.66
682 | 84.68
681 | 84.65
680 | 84.66
679 | 84.62
678 | 84.64
677 | 84.66
676 | 84.65
675 | 84.68
674 | 84.67
673 | 84.67
672 | 84.7
671 | 84.7
670 | 84.7
669 | 84.7
668 | 84.68
667 | 84.71
666 | 84.73
665 | 84.7
664 | 84.72
663 | 84.73
662 | 84.73
661 | 84.73
660 | 84.74
659 | 84.73
658 | 84.71
657 | 84.73
656 | 84.75
655 | 84.75
654 | 84.77
653 | 84.75
652 | 84.77
651 | 84.75
650 | 84.78
649 | 84.78
648 | 84.77
647 | 84.77
646 | 84.78
645 | 84.79
644 | 84.77
643 | 84.79
642 | 84.79
641 | 84.78
640 | 84.8
639 | 84.78
638 | 84.81
637 | 84.79
636 | 84.81
635 | 84.83
634 | 84.83
633 | 84.82
632 | 84.84
631 | 84.79
630 | 84.81
629 | 84.85
628 | 84.87
627 | 84.88
626 | 84.84
625 | 84.84
624 | 84.86
623 | 84.88
622 | 84.86
621 | 84.87
620 | 84.92
619 | 84.88
618 | 84.88
617 | 84.86
616 | 84.9
615 | 84.87
614 | 84.91
613 | 84.93
612 | 84.91
611 | 84.91
610 | 84.93
609 | 84.93
608 | 84.95
607 | 84.92
606 | 84.96
605 | 84.93
604 | 84.97
603 | 84.99
602 | 84.96
601 | 84.96
600 | 84.96
599 | 85
598 | 84.97
597 | 84.99
596 | 84.99
595 | 84.97
594 | 84.99
593 | 84.98
592 | 85
591 | 85.02
590 | 85
589 | 84.99
588 | 85.02
587 | 85.01
586 | 84.98
585 | 85.04
584 | 85.04
583 | 85.04
582 | 85.04
581 | 85.07
580 | 85.04
579 | 85.01
578 | 85.02
577 | 85.05
576 | 85
575 | 85.02
574 | 85.02
573 | 85.03
572 | 85
571 | 85.01
570 | 84.97
569 | 84.97
568 | 84.96
567 | 84.93
566 | 84.94
565 | 84.97
564 | 84.93
563 | 84.92
562 | 84.85
561 | 84.82
560 | 84.83
559 | 84.79
558 | 84.79
557 | 84.71
556 | 84.72
555 | 84.63
554 | 84.61
553 | 84.6
552 | 84.6
551 | 84.54
550 | 84.5
549 | 84.55
548 | 84.55
547 | 84.47
546 | 84.44
545 | 84.36
544 | 84.34
543 | 84.22
542 | 84.19
541 | 84.08
540 | 84.06
539 | 83.98
538 | 83.91
537 | 83.84
536 | 83.78
535 | 83.64
534 | 83.59
533 | 83.49
532 | 83.5
531 | 83.33
530 | 83.23
529 | 83.13
528 | 83.05
527 | 82.95
526 | 82.84
525 | 82.69
524 | 82.63
523 | 82.52
522 | 82.43
521 | 82.3
520 | 82.23
519 | 82.12
518 | 82.02
517 | 81.9
516 | 81.79
515 | 81.69
514 | 81.57
513 | 81.47
512 | 81.41
511 | 81.27
510 | 81.18
509 | 81.08
508 | 80.97
507 | 80.85
506 | 80.76
505 | 80.68
504 | 80.58
503 | 80.49
502 | 80.39
501 | 80.22
500 | 80.08
499 | 80
498 | 79.94
497 | 79.85
496 | 79.77
495 | 79.71
494 | 79.61
493 | 79.55
492 | 79.44
491 | 79.38
490 | 79.28
489 | 79.25
488 | 79.16
487 | 79.1
486 | 79.02
485 | 78.99
484 | 78.87
483 | 78.8
482 | 78.79
481 | 78.75
480 | 78.7
479 | 78.64
478 | 78.61
477 | 78.59
476 | 78.52
475 | 78.52
474 | 78.48
473 | 78.42
472 | 78.41
471 | 78.39
470 | 78.35
469 | 78.33
468 | 78.26
467 | 78.26
466 | 78.21
465 | 78.19
464 | 78.14
463 | 78.15
462 | 78.1
461 | 78.09
460 | 78.04
459 | 78.05
458 | 78.02
457 | 77.99
456 | 77.9
455 | 77.91
454 | 77.89
453 | 77.75
452 | 77.72
451 | 77.6
450 | 77.5
449 | 77.4
448 | 77.31
447 | 77.21
446 | 77.16
445 | 77.02
444 | 76.88
443 | 76.77
442 | 76.62
441 | 76.44
440 | 76.32
439 | 76.14
438 | 76
437 | 75.83
436 | 75.59
435 | 75.44
434 | 75.3
433 | 75.11
432 | 74.94
431 | 74.78
430 | 74.6
429 | 74.41
428 | 74.26
427 | 74.06
426 | 73.94
425 | 73.75
424 | 73.51
423 | 73.29
422 | 73.11
421 | 72.83
420 | 72.54
419 | 72.18
418 | 71.72
417 | 71.23
416 | 70.65
415 | 69.88
414 | 69.05
413 | 68.04
412 | 66.86
411 | 65.5
410 | 63.93
409 | 62.11
408 | 60.2
407 | 58.09
406 | 55.8
405 | 53.47
404 | 51.02
403 | 48.51
402 | 45.93
401 | 43.37
400 | 40.84
399 | 38.34
398 | 35.99
397 | 33.71
396 | 31.55
395 | 29.52
394 | 27.58
393 | 25.78
392 | 24.12
391 | 22.57
390 | 21.14
389 | 19.87
388 | 18.72
387 | 17.7
386 | 16.79
385 | 15.97
384 | 15.24
383 | 14.58
382 | 14
381 | 13.47
380 | 12.98
379 | 12.41
378 | 11.97
377 | 11.62
376 | 11.31
375 | 11.01
374 | 10.75
373 | 10.51
372 | 10.27
371 | 10.05
370 | 9.834
369 | 9.637
368 | 9.453
367 | 9.265
366 | 9.122
365 | 8.953
364 | 8.815
363 | 8.676
362 | 8.551
361 | 8.428
360 | 8.32
359 | 8.219
358 | 8.119
357 | 8.026
356 | 7.943
355 | 7.86
354 | 7.793
353 | 7.729
352 | 7.671
351 | 7.618
350 | 7.565
349 | 7.526
348 | 7.502
347 | 7.458
346 | 7.43
345 | 7.403
344 | 7.397
343 | 7.387
342 | 7.382
341 | 7.377
340 | 7.388
339 | 7.39
338 | 7.408
337 | 7.417
336 | 7.435
335 | 7.449
334 | 7.482
333 | 7.503
332 | 7.52
331 | 7.557
330 | 7.592
329 | 7.621
328 | 7.657
327 | 7.695
326 | 7.721
325 | 7.768
324 | 7.802
323 | 7.831
322 | 7.873
321 | 7.915
320 | 7.963
319 | 7.983
318 | 8.054
317 | 8.116
316 | 8.129
315 | 8.165
314 | 8.223
313 | 8.232
312 | 8.247
311 | 8.28
310 | 8.308
309 | 8.328
308 | 8.342
307 | 8.346
306 | 8.363
305 | 8.374
304 | 8.376
303 | 8.388
302 | 8.395
301 | 8.413
300 | 8.398
299 | 8.401
298 | 8.397
297 | 8.384
296 | 8.379
295 | 8.373
294 | 8.364
293 | 8.363
292 | 8.348
291 | 8.354
290 | 8.344
289 | 8.343
288 | 8.341
287 | 8.333
286 | 8.311
285 | 8.33
284 | 8.301
283 | 8.3
282 | 8.281
281 | 8.276
280 | 8.261
279 | 8.236
278 | 8.235
277 | 8.202
276 | 8.18
275 | 8.16
274 | 8.105
273 | 8.088
272 | 8.044
271 | 7.995
270 | 7.962
269 | 7.93
268 | 7.9
267 | 7.862
266 | 7.818
265 | 7.781
264 | 7.759
263 | 7.725
262 | 7.691
261 | 7.666
260 | 7.639
259 | 7.618
258 | 7.593
257 | 7.561
256 | 7.543
255 | 7.53
254 | 7.495
253 | 7.487
252 | 7.481
251 | 7.47
250 | 7.477

## Spectral-sample 5
Reflectance. Sample 5
Carpet, placed in front of the test facility
Wavelength [nm] | %R
2500 | 10.05
2499 | 9.483
2498 | 9.295
2497 | 9.299
2496 | 9.482
2495 | 9.26
2494 | 9.48
2493 | 8.965
2492 | 9.206
2491 | 10.06
2490 | 9.017
2489 | 8.723
2488 | 9.635
2487 | 8.795
2486 | 9.478
2485 | 8.644
2484 | 8.26
2483 | 8.784
2482 | 8.798
2481 | 9.313
2480 | 9.133
2479 | 8.192
2478 | 9.11
2477 | 9.006
2476 | 9.207
2475 | 9.314
2474 | 9.133
2473 | 8.523
2472 | 9.086
2471 | 9.08
2470 | 9.49
2469 | 8.235
2468 | 8.572
2467 | 9.504
2466 | 9.109
2465 | 9.2
2464 | 8.928
2463 | 8.666
2462 | 9.169
2461 | 8.867
2460 | 8.434
2459 | 9.095
2458 | 9.41
2457 | 8.322
2456 | 8.874
2455 | 8.267
2454 | 9.412
2453 | 8.095
2452 | 8.518
2451 | 9.005
2450 | 8.273
2449 | 8.573
2448 | 8.709
2447 | 8.518
2446 | 7.968
2445 | 8.183
2444 | 8.509
2443 | 8.306
2442 | 7.766
2441 | 8.836
2440 | 7.882
2439 | 8.315
2438 | 7.963
2437 | 7.954
2436 | 8.453
2435 | 7.715
2434 | 8.602
2433 | 7.909
2432 | 8.738
2431 | 7.843
2430 | 8.22
2429 | 8.361
2428 | 8.116
2427 | 8.603
2426 | 8.213
2425 | 8.019
2424 | 8.355
2423 | 8.279
2422 | 8.661
2421 | 7.803
2420 | 8.17
2419 | 8.272
2418 | 8.456
2417 | 8.36
2416 | 7.947
2415 | 8.551
2414 | 8.459
2413 | 8.305
2412 | 8.103
2411 | 8.136
2410 | 8.175
2409 | 8.467
2408 | 8.354
2407 | 8.178
2406 | 8.387
2405 | 8.373
2404 | 7.986
2403 | 8.487
2402 | 8.187
2401 | 8.191
2400 | 8.086
2399 | 8.329
2398 | 8.007
2397 | 8.222
2396 | 8.491
2395 | 8.196
2394 | 7.544
2393 | 8.044
2392 | 8.446
2391 | 7.887
2390 | 8.268
2389 | 8.547
2388 | 8.651
2387 | 7.616
2386 | 8.359
2385 | 8.435
2384 | 8.248
2383 | 8.131
2382 | 8.486
2381 | 7.891
2380 | 8.577
2379 | 8.234
2378 | 8.189
2377 | 8.232
2376 | 8.293
2375 | 8.314
2374 | 8.638
2373 | 8.402
2372 | 8.767
2371 | 7.993
2370 | 8.479
2369 | 9.127
2368 | 8.773
2367 | 8.526
2366 | 8.483
2365 | 8.614
2364 | 8.679
2363 | 8.824
2362 | 8.37
2361 | 8.595
2360 | 8.444
2359 | 8.538
2358 | 8.238
2357 | 8.247
2356 | 8.195
2355 | 8.253
2354 | 8.227
2353 | 8.434
2352 | 8.561
2351 | 8.255
2350 | 7.712
2349 | 8.793
2348 | 8.449
2347 | 8.669
2346 | 8.451
2345 | 8.852
2344 | 8.759
2343 | 8.696
2342 | 8.886
2341 | 8.904
2340 | 8.995
2339 | 9.173
2338 | 9.18
2337 | 9.369
2336 | 9.39
2335 | 9.665
2334 | 9.545
2333 | 9.713
2332 | 9.152
2331 | 9.778
2330 | 9.464
2329 | 9.254
2328 | 9.452
2327 | 9.745
2326 | 9.32
2325 | 9.335
2324 | 9.102
2323 | 9.128
2322 | 9.161
2321 | 8.738
2320 | 8.746
2319 | 8.518
2318 | 8.708
2317 | 8.144
2316 | 7.983
2315 | 8.555
2314 | 8.069
2313 | 8.318
2312 | 8.216
2311 | 7.803
2310 | 8.073
2309 | 8.087
2308 | 7.929
2307 | 8.178
2306 | 8.061
2305 | 8.254
2304 | 8.34
2303 | 8.804
2302 | 8.649
2301 | 8.986
2300 | 8.895
2299 | 9.154
2298 | 8.816
2297 | 9.278
2296 | 9.142
2295 | 9.262
2294 | 9.915
2293 | 9.81
2292 | 10.01
2291 | 10.04
2290 | 10.22
2289 | 10.1
2288 | 10.49
2287 | 10.2
2286 | 10.39
2285 | 10.64
2284 | 10.73
2283 | 10.67
2282 | 10.77
2281 | 10.98
2280 | 10.85
2279 | 10.83
2278 | 10.98
2277 | 11.06
2276 | 10.91
2275 | 11.11
2274 | 11.24
2273 | 11.02
2272 | 11.25
2271 | 11.46
2270 | 11.27
2269 | 11.64
2268 | 11.25
2267 | 11.72
2266 | 11.43
2265 | 11.68
2264 | 11.42
2263 | 11.64
2262 | 11.67
2261 | 11.84
2260 | 11.47
2259 | 11.86
2258 | 11.87
2257 | 12.01
2256 | 12.08
2255 | 11.98
2254 | 12.3
2253 | 11.88
2252 | 12.09
2251 | 12.31
2250 | 12.17
2249 | 12.16
2248 | 12.25
2247 | 12.52
2246 | 12.45
2245 | 12.46
2244 | 12.59
2243 | 12.44
2242 | 12.68
2241 | 12.73
2240 | 12.76
2239 | 12.6
2238 | 12.57
2237 | 12.69
2236 | 12.77
2235 | 12.79
2234 | 12.89
2233 | 12.85
2232 | 12.78
2231 | 12.83
2230 | 12.8
2229 | 12.95
2228 | 12.99
2227 | 13.01
2226 | 12.99
2225 | 12.95
2224 | 13.03
2223 | 13.04
2222 | 13.1
2221 | 13.03
2220 | 13.23
2219 | 13.01
2218 | 13.3
2217 | 13.13
2216 | 13.2
2215 | 13.2
2214 | 13.17
2213 | 13.02
2212 | 13.15
2211 | 13.14
2210 | 13.08
2209 | 13.11
2208 | 13.19
2207 | 13.06
2206 | 13.3
2205 | 13.26
2204 | 13.17
2203 | 13.17
2202 | 13.25
2201 | 13.19
2200 | 13.24
2199 | 13.26
2198 | 13.31
2197 | 13.23
2196 | 13
2195 | 13.21
2194 | 13.23
2193 | 13.01
2192 | 13.23
2191 | 13.1
2190 | 13.05
2189 | 13.03
2188 | 13.19
2187 | 13.14
2186 | 13.2
2185 | 13.17
2184 | 13.07
2183 | 13.01
2182 | 13.17
2181 | 13.11
2180 | 13.02
2179 | 12.98
2178 | 13.15
2177 | 13.01
2176 | 13.03
2175 | 13.02
2174 | 12.98
2173 | 12.84
2172 | 12.89
2171 | 12.96
2170 | 12.93
2169 | 12.93
2168 | 13.03
2167 | 12.91
2166 | 12.76
2165 | 12.73
2164 | 13
2163 | 12.63
2162 | 12.82
2161 | 12.94
2160 | 12.89
2159 | 12.71
2158 | 12.82
2157 | 12.65
2156 | 12.54
2155 | 12.83
2154 | 12.64
2153 | 12.82
2152 | 12.67
2151 | 12.6
2150 | 12.6
2149 | 12.68
2148 | 12.54
2147 | 12.51
2146 | 12.58
2145 | 12.71
2144 | 12.54
2143 | 12.54
2142 | 12.53
2141 | 12.68
2140 | 12.67
2139 | 12.51
2138 | 12.65
2137 | 12.57
2136 | 12.46
2135 | 12.64
2134 | 12.61
2133 | 12.51
2132 | 12.55
2131 | 12.41
2130 | 12.56
2129 | 12.62
2128 | 12.4
2127 | 12.34
2126 | 12.35
2125 | 12.41
2124 | 12.37
2123 | 12.49
2122 | 12.4
2121 | 12.34
2120 | 12.33
2119 | 12.43
2118 | 12.29
2117 | 12.37
2116 | 12.33
2115 | 12.41
2114 | 12.38
2113 | 12.25
2112 | 12.3
2111 | 12.34
2110 | 12.22
2109 | 12.26
2108 | 12.42
2107 | 12.27
2106 | 12.26
2105 | 12.35
2104 | 12.26
2103 | 12.15
2102 | 12.17
2101 | 12.17
2100 | 12.26
2099 | 12.29
2098 | 12.15
2097 | 12.23
2096 | 12.3
2095 | 12.21
2094 | 12.29
2093 | 12.29
2092 | 12.24
2091 | 12.12
2090 | 12.18
2089 | 12.26
2088 | 12.24
2087 | 12.32
2086 | 12.27
2085 | 12.28
2084 | 12.24
2083 | 12.3
2082 | 12.33
2081 | 12.3
2080 | 12.28
2079 | 12.23
2078 | 12.34
2077 | 12.27
2076 | 12.39
2075 | 12.37
2074 | 12.28
2073 | 12.41
2072 | 12.38
2071 | 12.41
2070 | 12.33
2069 | 12.36
2068 | 12.44
2067 | 12.39
2066 | 12.4
2065 | 12.48
2064 | 12.49
2063 | 12.38
2062 | 12.5
2061 | 12.49
2060 | 12.48
2059 | 12.41
2058 | 12.51
2057 | 12.51
2056 | 12.46
2055 | 12.57
2054 | 12.49
2053 | 12.56
2052 | 12.49
2051 | 12.57
2050 | 12.55
2049 | 12.52
2048 | 12.65
2047 | 12.71
2046 | 12.63
2045 | 12.68
2044 | 12.8
2043 | 12.76
2042 | 12.71
2041 | 12.76
2040 | 12.78
2039 | 12.81
2038 | 12.75
2037 | 12.79
2036 | 12.76
2035 | 12.88
2034 | 12.94
2033 | 12.95
2032 | 12.96
2031 | 12.91
2030 | 12.94
2029 | 12.98
2028 | 13
2027 | 12.93
2026 | 12.94
2025 | 13.01
2024 | 13.06
2023 | 12.96
2022 | 13.02
2021 | 13.04
2020 | 12.98
2019 | 13.13
2018 | 13.01
2017 | 13.09
2016 | 13.04
2015 | 13.05
2014 | 13.11
2013 | 13.03
2012 | 13.06
2011 | 13.04
2010 | 13.05
2009 | 13.02
2008 | 13.04
2007 | 13.02
2006 | 13.05
2005 | 13.1
2004 | 13.03
2003 | 13.05
2002 | 13.01
2001 | 12.98
2000 | 12.94
1999 | 12.99
1998 | 13.04
1997 | 12.99
1996 | 13.05
1995 | 13.1
1994 | 13.03
1993 | 13
1992 | 12.97
1991 | 12.99
1990 | 12.95
1989 | 12.93
1988 | 13.01
1987 | 12.95
1986 | 12.84
1985 | 12.98
1984 | 12.86
1983 | 12.88
1982 | 12.86
1981 | 12.76
1980 | 12.84
1979 | 12.74
1978 | 12.75
1977 | 12.76
1976 | 12.83
1975 | 12.69
1974 | 12.6
1973 | 12.59
1972 | 12.67
1971 | 12.68
1970 | 12.66
1969 | 12.64
1968 | 12.6
1967 | 12.67
1966 | 12.56
1965 | 12.56
1964 | 12.52
1963 | 12.6
1962 | 12.59
1961 | 12.48
1960 | 12.59
1959 | 12.47
1958 | 12.33
1957 | 12.47
1956 | 12.49
1955 | 12.62
1954 | 12.4
1953 | 12.33
1952 | 12.36
1951 | 12.36
1950 | 12.26
1949 | 12.29
1948 | 12.39
1947 | 12.21
1946 | 12.28
1945 | 12.37
1944 | 12.16
1943 | 12.17
1942 | 12.34
1941 | 12.18
1940 | 12.13
1939 | 12.22
1938 | 12.11
1937 | 12.17
1936 | 12.12
1935 | 11.96
1934 | 12.03
1933 | 11.96
1932 | 11.97
1931 | 12.05
1930 | 11.89
1929 | 11.9
1928 | 11.82
1927 | 11.88
1926 | 11.81
1925 | 11.71
1924 | 11.82
1923 | 11.96
1922 | 11.75
1921 | 11.8
1920 | 11.87
1919 | 11.77
1918 | 11.79
1917 | 11.72
1916 | 11.88
1915 | 11.86
1914 | 11.83
1913 | 11.88
1912 | 11.98
1911 | 11.9
1910 | 11.77
1909 | 12.1
1908 | 12.07
1907 | 11.96
1906 | 12.09
1905 | 12.24
1904 | 12.09
1903 | 12.27
1902 | 12.23
1901 | 12.22
1900 | 12.34
1899 | 12.39
1898 | 12.51
1897 | 12.49
1896 | 12.48
1895 | 12.58
1894 | 12.61
1893 | 12.75
1892 | 12.64
1891 | 12.73
1890 | 13
1889 | 12.94
1888 | 13.01
1887 | 13.18
1886 | 13.23
1885 | 13.27
1884 | 13.37
1883 | 13.48
1882 | 13.46
1881 | 13.68
1880 | 13.59
1879 | 13.59
1878 | 13.76
1877 | 13.8
1876 | 13.9
1875 | 13.81
1874 | 13.98
1873 | 13.88
1872 | 13.92
1871 | 13.83
1870 | 13.88
1869 | 13.78
1868 | 13.81
1867 | 13.64
1866 | 13.73
1865 | 13.65
1864 | 13.64
1863 | 13.63
1862 | 13.67
1861 | 13.62
1860 | 13.62
1859 | 13.63
1858 | 13.69
1857 | 13.81
1856 | 13.55
1855 | 13.65
1854 | 13.6
1853 | 13.64
1852 | 13.69
1851 | 13.8
1850 | 13.72
1849 | 13.65
1848 | 13.64
1847 | 13.76
1846 | 13.72
1845 | 13.71
1844 | 13.75
1843 | 13.7
1842 | 13.65
1841 | 13.65
1840 | 13.5
1839 | 13.59
1838 | 13.57
1837 | 13.44
1836 | 13.42
1835 | 13.46
1834 | 13.34
1833 | 13.34
1832 | 13.32
1831 | 13.28
1830 | 13.28
1829 | 13.21
1828 | 13.18
1827 | 13.26
1826 | 13.21
1825 | 13.13
1824 | 13.29
1823 | 13.29
1822 | 13.13
1821 | 13.22
1820 | 13.24
1819 | 13.22
1818 | 13.17
1817 | 13.17
1816 | 13.2
1815 | 13.15
1814 | 13.22
1813 | 13.18
1812 | 13.13
1811 | 13.11
1810 | 13.18
1809 | 13.14
1808 | 13.2
1807 | 13.23
1806 | 13.19
1805 | 13.15
1804 | 13.23
1803 | 13.13
1802 | 13.16
1801 | 13.14
1800 | 13.24
1799 | 13.23
1798 | 13.25
1797 | 13.2
1796 | 13.2
1795 | 13.3
1794 | 13.26
1793 | 13.25
1792 | 13.28
1791 | 13.29
1790 | 13.32
1789 | 13.35
1788 | 13.32
1787 | 13.31
1786 | 13.31
1785 | 13.37
1784 | 13.33
1783 | 13.34
1782 | 13.28
1781 | 13.26
1780 | 13.2
1779 | 13.26
1778 | 13.19
1777 | 13.17
1776 | 13.16
1775 | 13.11
1774 | 13.1
1773 | 13.08
1772 | 13.04
1771 | 13.05
1770 | 12.93
1769 | 13.01
1768 | 12.92
1767 | 12.94
1766 | 12.88
1765 | 12.87
1764 | 12.94
1763 | 12.85
1762 | 12.86
1761 | 12.9
1760 | 12.84
1759 | 12.85
1758 | 12.95
1757 | 12.95
1756 | 12.91
1755 | 12.91
1754 | 12.92
1753 | 12.92
1752 | 12.9
1751 | 12.93
1750 | 12.82
1749 | 12.84
1748 | 12.84
1747 | 12.84
1746 | 12.81
1745 | 12.69
1744 | 12.68
1743 | 12.67
1742 | 12.6
1741 | 12.57
1740 | 12.48
1739 | 12.44
1738 | 12.36
1737 | 12.33
1736 | 12.36
1735 | 12.24
1734 | 12.18
1733 | 12.19
1732 | 12.2
1731 | 12.19
1730 | 12.2
1729 | 12.17
1728 | 12.15
1727 | 12.25
1726 | 12.27
1725 | 12.31
1724 | 12.34
1723 | 12.35
1722 | 12.41
1721 | 12.48
1720 | 12.54
1719 | 12.63
1718 | 12.61
1717 | 12.7
1716 | 12.83
1715 | 12.85
1714 | 12.88
1713 | 12.95
1712 | 12.95
1711 | 12.99
1710 | 13.06
1709 | 13.05
1708 | 13.07
1707 | 13.14
1706 | 13.22
1705 | 13.23
1704 | 13.22
1703 | 13.27
1702 | 13.32
1701 | 13.32
1700 | 13.34
1699 | 13.34
1698 | 13.37
1697 | 13.36
1696 | 13.44
1695 | 13.44
1694 | 13.43
1693 | 13.47
1692 | 13.43
1691 | 13.47
1690 | 13.5
1689 | 13.44
1688 | 13.49
1687 | 13.55
1686 | 13.53
1685 | 13.49
1684 | 13.56
1683 | 13.52
1682 | 13.49
1681 | 13.55
1680 | 13.62
1679 | 13.52
1678 | 13.49
1677 | 13.53
1676 | 13.55
1675 | 13.55
1674 | 13.53
1673 | 13.48
1672 | 13.53
1671 | 13.6
1670 | 12.89
1669 | 12.89
1668 | 13.01
1667 | 13.13
1666 | 13.19
1665 | 13.31
1664 | 13.34
1663 | 13.36
1662 | 13.4
1661 | 13.4
1660 | 13.44
1659 | 13.51
1658 | 13.51
1657 | 13.47
1656 | 13.49
1655 | 13.52
1654 | 13.52
1653 | 13.51
1652 | 13.53
1651 | 13.52
1650 | 13.47
1649 | 13.53
1648 | 13.52
1647 | 13.55
1646 | 13.57
1645 | 13.57
1644 | 13.53
1643 | 13.54
1642 | 13.52
1641 | 13.5
1640 | 13.53
1639 | 13.56
1638 | 13.54
1637 | 13.49
1636 | 13.5
1635 | 13.53
1634 | 13.47
1633 | 13.47
1632 | 13.44
1631 | 13.47
1630 | 13.49
1629 | 13.46
1628 | 13.45
1627 | 13.4
1626 | 13.42
1625 | 13.43
1624 | 13.38
1623 | 13.39
1622 | 13.39
1621 | 13.38
1620 | 13.32
1619 | 13.35
1618 | 13.28
1617 | 13.31
1616 | 13.29
1615 | 13.32
1614 | 13.28
1613 | 13.27
1612 | 13.26
1611 | 13.22
1610 | 13.23
1609 | 13.23
1608 | 13.2
1607 | 13.2
1606 | 13.15
1605 | 13.19
1604 | 13.14
1603 | 13.15
1602 | 13.15
1601 | 13.11
1600 | 13.11
1599 | 13.11
1598 | 13.07
1597 | 13.07
1596 | 13.07
1595 | 13.01
1594 | 13.08
1593 | 13.05
1592 | 13.03
1591 | 12.99
1590 | 12.97
1589 | 12.99
1588 | 12.99
1587 | 12.93
1586 | 12.95
1585 | 12.98
1584 | 12.94
1583 | 12.95
1582 | 12.92
1581 | 12.94
1580 | 12.89
1579 | 12.91
1578 | 12.92
1577 | 12.9
1576 | 12.9
1575 | 12.88
1574 | 12.84
1573 | 12.84
1572 | 12.82
1571 | 12.86
1570 | 12.83
1569 | 12.85
1568 | 12.82
1567 | 12.82
1566 | 12.83
1565 | 12.81
1564 | 12.83
1563 | 12.84
1562 | 12.87
1561 | 12.83
1560 | 12.76
1559 | 12.78
1558 | 12.8
1557 | 12.78
1556 | 12.8
1555 | 12.79
1554 | 12.76
1553 | 12.78
1552 | 12.75
1551 | 12.76
1550 | 12.76
1549 | 12.76
1548 | 12.73
1547 | 12.73
1546 | 12.74
1545 | 12.72
1544 | 12.69
1543 | 12.66
1542 | 12.69
1541 | 12.69
1540 | 12.69
1539 | 12.66
1538 | 12.66
1537 | 12.67
1536 | 12.64
1535 | 12.63
1534 | 12.64
1533 | 12.65
1532 | 12.62
1531 | 12.61
1530 | 12.6
1529 | 12.61
1528 | 12.61
1527 | 12.61
1526 | 12.58
1525 | 12.57
1524 | 12.58
1523 | 12.59
1522 | 12.54
1521 | 12.56
1520 | 12.56
1519 | 12.51
1518 | 12.52
1517 | 12.53
1516 | 12.53
1515 | 12.48
1514 | 12.49
1513 | 12.48
1512 | 12.49
1511 | 12.45
1510 | 12.44
1509 | 12.45
1508 | 12.43
1507 | 12.41
1506 | 12.42
1505 | 12.4
1504 | 12.39
1503 | 12.39
1502 | 12.38
1501 | 12.38
1500 | 12.32
1499 | 12.35
1498 | 12.34
1497 | 12.33
1496 | 12.31
1495 | 12.29
1494 | 12.3
1493 | 12.28
1492 | 12.28
1491 | 12.26
1490 | 12.26
1489 | 12.25
1488 | 12.23
1487 | 12.22
1486 | 12.22
1485 | 12.19
1484 | 12.22
1483 | 12.21
1482 | 12.17
1481 | 12.21
1480 | 12.15
1479 | 12.18
1478 | 12.17
1477 | 12.19
1476 | 12.13
1475 | 12.14
1474 | 12.1
1473 | 12.12
1472 | 12.12
1471 | 12.11
1470 | 12.08
1469 | 12.1
1468 | 12.11
1467 | 12.11
1466 | 12.04
1465 | 12.06
1464 | 12.07
1463 | 12.09
1462 | 12.06
1461 | 12.08
1460 | 12.06
1459 | 12.07
1458 | 12.08
1457 | 12.05
1456 | 12.04
1455 | 12.1
1454 | 12.08
1453 | 12.08
1452 | 12.09
1451 | 12.05
1450 | 12.07
1449 | 12.03
1448 | 12.05
1447 | 12.06
1446 | 12.05
1445 | 12.06
1444 | 12.02
1443 | 12.02
1442 | 12.04
1441 | 12.03
1440 | 12.04
1439 | 12.02
1438 | 12.07
1437 | 12.09
1436 | 12.05
1435 | 12.05
1434 | 12.08
1433 | 12.08
1432 | 12.09
1431 | 12.12
1430 | 12.09
1429 | 12.14
1428 | 12.14
1427 | 12.18
1426 | 12.19
1425 | 12.2
1424 | 12.23
1423 | 12.23
1422 | 12.23
1421 | 12.26
1420 | 12.27
1419 | 12.3
1418 | 12.36
1417 | 12.38
1416 | 12.42
1415 | 12.42
1414 | 12.44
1413 | 12.5
1412 | 12.48
1411 | 12.51
1410 | 12.58
1409 | 12.54
1408 | 12.58
1407 | 12.61
1406 | 12.65
1405 | 12.68
1404 | 12.73
1403 | 12.71
1402 | 12.75
1401 | 12.76
1400 | 12.77
1399 | 12.8
1398 | 12.82
1397 | 12.84
1396 | 12.85
1395 | 12.82
1394 | 12.88
1393 | 12.88
1392 | 12.9
1391 | 12.9
1390 | 12.89
1389 | 12.93
1388 | 12.92
1387 | 12.97
1386 | 12.96
1385 | 12.98
1384 | 12.97
1383 | 13.02
1382 | 13.01
1381 | 13.03
1380 | 13.01
1379 | 13.04
1378 | 13.05
1377 | 13.05
1376 | 13.03
1375 | 13.08
1374 | 13.08
1373 | 13.07
1372 | 13.08
1371 | 13.05
1370 | 13.07
1369 | 13.08
1368 | 13.09
1367 | 13.1
1366 | 13.09
1365 | 13.13
1364 | 13.07
1363 | 13.14
1362 | 13.15
1361 | 13.1
1360 | 13.13
1359 | 13.14
1358 | 13.14
1357 | 13.16
1356 | 13.11
1355 | 13.13
1354 | 13.13
1353 | 13.14
1352 | 13.12
1351 | 13.2
1350 | 13.2
1349 | 13.19
1348 | 13.13
1347 | 13.18
1346 | 13.2
1345 | 13.2
1344 | 13.18
1343 | 13.21
1342 | 13.25
1341 | 13.23
1340 | 13.19
1339 | 13.24
1338 | 13.23
1337 | 13.22
1336 | 13.27
1335 | 13.27
1334 | 13.27
1333 | 13.23
1332 | 13.22
1331 | 13.27
1330 | 13.27
1329 | 13.25
1328 | 13.24
1327 | 13.27
1326 | 13.27
1325 | 13.25
1324 | 13.25
1323 | 13.23
1322 | 13.28
1321 | 13.25
1320 | 13.26
1319 | 13.26
1318 | 13.25
1317 | 13.2
1316 | 13.23
1315 | 13.26
1314 | 13.24
1313 | 13.28
1312 | 13.21
1311 | 13.24
1310 | 13.26
1309 | 13.23
1308 | 13.21
1307 | 13.2
1306 | 13.18
1305 | 13.21
1304 | 13.21
1303 | 13.17
1302 | 13.19
1301 | 13.18
1300 | 13.18
1299 | 13.18
1298 | 13.16
1297 | 13.18
1296 | 13.2
1295 | 13.12
1294 | 13.15
1293 | 13.17
1292 | 13.11
1291 | 13.12
1290 | 13.12
1289 | 13.11
1288 | 13.08
1287 | 13.09
1286 | 13.07
1285 | 13.06
1284 | 13.05
1283 | 13.05
1282 | 13.02
1281 | 13.01
1280 | 13.02
1279 | 13.03
1278 | 13.02
1277 | 12.99
1276 | 12.97
1275 | 12.95
1274 | 12.96
1273 | 12.97
1272 | 12.97
1271 | 12.93
1270 | 12.94
1269 | 12.94
1268 | 12.91
1267 | 12.94
1266 | 12.93
1265 | 12.9
1264 | 12.91
1263 | 12.89
1262 | 12.88
1261 | 12.87
1260 | 12.85
1259 | 12.88
1258 | 12.82
1257 | 12.83
1256 | 12.85
1255 | 12.83
1254 | 12.82
1253 | 12.8
1252 | 12.79
1251 | 12.8
1250 | 12.8
1249 | 12.79
1248 | 12.74
1247 | 12.78
1246 | 12.75
1245 | 12.74
1244 | 12.71
1243 | 12.73
1242 | 12.72
1241 | 12.67
1240 | 12.65
1239 | 12.66
1238 | 12.67
1237 | 12.64
1236 | 12.6
1235 | 12.64
1234 | 12.62
1233 | 12.59
1232 | 12.57
1231 | 12.51
1230 | 12.54
1229 | 12.53
1228 | 12.49
1227 | 12.49
1226 | 12.5
1225 | 12.44
1224 | 12.41
1223 | 12.44
1222 | 12.44
1221 | 12.39
1220 | 12.37
1219 | 12.38
1218 | 12.32
1217 | 12.34
1216 | 12.34
1215 | 12.35
1214 | 12.29
1213 | 12.3
1212 | 12.32
1211 | 12.33
1210 | 12.26
1209 | 12.33
1208 | 12.31
1207 | 12.31
1206 | 12.31
1205 | 12.35
1204 | 12.36
1203 | 12.33
1202 | 12.35
1201 | 12.34
1200 | 12.35
1199 | 12.33
1198 | 12.3
1197 | 12.31
1196 | 12.32
1195 | 12.33
1194 | 12.32
1193 | 12.34
1192 | 12.32
1191 | 12.33
1190 | 12.07
1189 | 12.08
1188 | 12.16
1187 | 12.23
1186 | 12.27
1185 | 12.34
1184 | 12.31
1183 | 12.34
1182 | 12.37
1181 | 12.39
1180 | 12.39
1179 | 12.41
1178 | 12.45
1177 | 12.4
1176 | 12.39
1175 | 12.42
1174 | 12.4
1173 | 12.39
1172 | 12.35
1171 | 12.4
1170 | 12.43
1169 | 12.38
1168 | 12.39
1167 | 12.37
1166 | 12.34
1165 | 12.42
1164 | 12.38
1163 | 12.34
1162 | 12.32
1161 | 12.37
1160 | 12.32
1159 | 12.35
1158 | 12.33
1157 | 12.32
1156 | 12.31
1155 | 12.31
1154 | 12.3
1153 | 12.34
1152 | 12.31
1151 | 12.31
1150 | 12.28
1149 | 12.29
1148 | 12.25
1147 | 12.3
1146 | 12.3
1145 | 12.3
1144 | 12.29
1143 | 12.27
1142 | 12.29
1141 | 12.27
1140 | 12.27
1139 | 12.26
1138 | 12.26
1137 | 12.23
1136 | 12.23
1135 | 12.24
1134 | 12.23
1133 | 12.25
1132 | 12.23
1131 | 12.24
1130 | 12.22
1129 | 12.21
1128 | 12.2
1127 | 12.17
1126 | 12.19
1125 | 12.2
1124 | 12.19
1123 | 12.2
1122 | 12.19
1121 | 12.2
1120 | 12.18
1119 | 12.21
1118 | 12.2
1117 | 12.19
1116 | 12.19
1115 | 12.18
1114 | 12.2
1113 | 12.17
1112 | 12.22
1111 | 12.19
1110 | 12.16
1109 | 12.15
1108 | 12.17
1107 | 12.11
1106 | 12.17
1105 | 12.19
1104 | 12.17
1103 | 12.17
1102 | 12.17
1101 | 12.17
1100 | 12.17
1099 | 12.11
1098 | 12.14
1097 | 12.17
1096 | 12.15
1095 | 12.13
1094 | 12.14
1093 | 12.12
1092 | 12.11
1091 | 12.13
1090 | 12.1
1089 | 12.09
1088 | 12.12
1087 | 12.13
1086 | 12.09
1085 | 12.06
1084 | 12.08
1083 | 12.07
1082 | 12.06
1081 | 12.05
1080 | 12.06
1079 | 12.06
1078 | 12.01
1077 | 12.05
1076 | 12.01
1075 | 12.05
1074 | 12.04
1073 | 12
1072 | 11.98
1071 | 12.05
1070 | 11.97
1069 | 11.99
1068 | 11.99
1067 | 12.01
1066 | 12.01
1065 | 12.02
1064 | 11.99
1063 | 11.94
1062 | 11.98
1061 | 11.9
1060 | 11.92
1059 | 11.97
1058 | 11.9
1057 | 11.93
1056 | 11.91
1055 | 11.92
1054 | 11.89
1053 | 11.88
1052 | 11.92
1051 | 11.87
1050 | 11.86
1049 | 11.83
1048 | 11.88
1047 | 11.82
1046 | 11.88
1045 | 11.83
1044 | 11.83
1043 | 11.85
1042 | 11.85
1041 | 11.82
1040 | 11.82
1039 | 11.82
1038 | 11.79
1037 | 11.8
1036 | 11.75
1035 | 11.75
1034 | 11.79
1033 | 11.78
1032 | 11.75
1031 | 11.76
1030 | 11.75
1029 | 11.76
1028 | 11.76
1027 | 11.75
1026 | 11.77
1025 | 11.67
1024 | 11.71
1023 | 11.72
1022 | 11.71
1021 | 11.72
1020 | 11.75
1019 | 11.77
1018 | 11.78
1017 | 11.76
1016 | 11.87
1015 | 11.84
1014 | 11.87
1013 | 11.89
1012 | 11.89
1011 | 11.89
1010 | 11.93
1009 | 11.89
1008 | 11.89
1007 | 11.88
1006 | 11.88
1005 | 11.86
1004 | 11.84
1003 | 11.84
1002 | 11.87
1001 | 11.85
1000 | 11.82
999 | 11.82
998 | 11.8
997 | 11.83
996 | 11.83
995 | 11.81
994 | 11.81
993 | 11.77
992 | 11.8
991 | 11.8
990 | 11.77
989 | 11.75
988 | 11.75
987 | 11.71
986 | 11.71
985 | 11.7
984 | 11.8
983 | 11.73
982 | 11.68
981 | 11.69
980 | 11.75
979 | 11.73
978 | 11.67
977 | 11.66
976 | 11.64
975 | 11.66
974 | 11.66
973 | 11.67
972 | 11.75
971 | 11.73
970 | 11.69
969 | 11.68
968 | 11.61
967 | 11.67
966 | 11.66
965 | 11.63
964 | 11.63
963 | 11.69
962 | 11.76
961 | 11.73
960 | 11.65
959 | 11.67
958 | 11.61
957 | 11.65
956 | 11.68
955 | 11.64
954 | 11.63
953 | 11.68
952 | 11.7
951 | 11.62
950 | 11.65
949 | 11.66
948 | 11.68
947 | 11.58
946 | 11.57
945 | 11.62
944 | 11.59
943 | 11.51
942 | 11.59
941 | 11.75
940 | 11.72
939 | 11.61
938 | 11.56
937 | 11.61
936 | 11.53
935 | 11.6
934 | 11.52
933 | 11.67
932 | 11.41
931 | 11.57
930 | 11.35
929 | 11.56
928 | 11.69
927 | 11.5
926 | 11.45
925 | 11.59
924 | 11.39
923 | 11.5
922 | 11.54
921 | 11.5
920 | 11.48
919 | 11.55
918 | 11.59
917 | 11.37
916 | 11.45
915 | 11.51
914 | 11.81
913 | 11.7
912 | 11.55
911 | 11.41
910 | 11.58
909 | 11.38
908 | 11.45
907 | 11.41
906 | 11.46
905 | 11.3
904 | 11.45
903 | 11.44
902 | 11.58
901 | 11.65
900 | 11.28
899 | 11.41
898 | 11.37
897 | 11.42
896 | 11.42
895 | 11.37
894 | 11.42
893 | 11.25
892 | 11.39
891 | 11.27
890 | 11.28
889 | 11.41
888 | 10.85
887 | 11.23
886 | 11.37
885 | 11.3
884 | 11.42
883 | 11.28
882 | 10.67
881 | 11.35
880 | 10.89
879 | 10.65
878 | 10.97
877 | 10.82
876 | 11.4
875 | 11.87
874 | 10.83
873 | 10.93
872 | 10.99
871 | 11.15
870 | 11.23
869 | 10.22
868 | 10.88
867 | 10.53
866 | 11.17
865 | 11.23
864 | 10.63
863 | 11.15
862 | 10.18
861 | 10.43
860 | 10.23
859 | 9.961
858 | 10.04
857 | 9.846
856 | 9.744
855 | 9.557
854 | 9.771
853 | 9.552
852 | 9.611
851 | 9.734
850 | 9.667
849 | 9.44
848 | 9.296
847 | 9.528
846 | 9.481
845 | 9.275
844 | 9.061
843 | 9.087
842 | 9.311
841 | 9.179
840 | 8.87
839 | 9.125
838 | 9.159
837 | 8.982
836 | 8.902
835 | 8.787
834 | 8.938
833 | 8.685
832 | 8.538
831 | 8.311
830 | 8.597
829 | 8.424
828 | 8.361
827 | 8.37
826 | 8.214
825 | 8.297
824 | 8.142
823 | 7.995
822 | 7.93
821 | 7.886
820 | 7.92
819 | 7.909
818 | 7.806
817 | 7.845
816 | 7.688
815 | 7.603
814 | 7.445
813 | 7.493
812 | 7.331
811 | 7.291
810 | 7.236
809 | 7.178
808 | 7.124
807 | 6.987
806 | 7.033
805 | 6.979
804 | 6.841
803 | 6.813
802 | 6.8
801 | 6.838
800 | 6.701
799 | 6.677
798 | 6.652
797 | 6.557
796 | 6.542
795 | 6.544
794 | 6.501
793 | 6.463
792 | 6.404
791 | 6.327
790 | 6.374
789 | 6.343
788 | 6.306
787 | 6.279
786 | 6.291
785 | 6.229
784 | 6.224
783 | 6.198
782 | 6.213
781 | 6.251
780 | 6.232
779 | 6.225
778 | 6.207
777 | 6.222
776 | 6.193
775 | 6.183
774 | 6.148
773 | 6.175
772 | 6.179
771 | 6.172
770 | 6.189
769 | 6.178
768 | 6.149
767 | 6.136
766 | 6.144
765 | 6.114
764 | 6.125
763 | 6.106
762 | 6.091
761 | 6.049
760 | 6.081
759 | 6.039
758 | 6.001
757 | 5.984
756 | 5.969
755 | 5.945
754 | 5.931
753 | 5.879
752 | 5.865
751 | 5.827
750 | 5.797
749 | 5.76
748 | 5.741
747 | 5.703
746 | 5.672
745 | 5.645
744 | 5.62
743 | 5.604
742 | 5.564
741 | 5.531
740 | 5.537
739 | 5.496
738 | 5.454
737 | 5.45
736 | 5.428
735 | 5.398
734 | 5.374
733 | 5.358
732 | 5.348
731 | 5.329
730 | 5.312
729 | 5.31
728 | 5.287
727 | 5.277
726 | 5.276
725 | 5.281
724 | 5.264
723 | 5.262
722 | 5.263
721 | 5.26
720 | 5.26
719 | 5.262
718 | 5.261
717 | 5.274
716 | 5.267
715 | 5.274
714 | 5.274
713 | 5.278
712 | 5.282
711 | 5.29
710 | 5.289
709 | 5.28
708 | 5.286
707 | 5.294
706 | 5.296
705 | 5.288
704 | 5.281
703 | 5.28
702 | 5.276
701 | 5.269
700 | 5.263
699 | 5.255
698 | 5.247
697 | 5.237
696 | 5.232
695 | 5.22
694 | 5.209
693 | 5.196
692 | 5.188
691 | 5.182
690 | 5.147
689 | 5.153
688 | 5.143
687 | 5.138
686 | 5.123
685 | 5.109
684 | 5.099
683 | 5.086
682 | 5.08
681 | 5.063
680 | 5.052
679 | 5.036
678 | 5.035
677 | 5.016
676 | 4.994
675 | 4.986
674 | 4.975
673 | 4.961
672 | 4.952
671 | 4.935
670 | 4.922
669 | 4.908
668 | 4.895
667 | 4.886
666 | 4.876
665 | 4.858
664 | 4.852
663 | 4.834
662 | 4.826
661 | 4.815
660 | 4.803
659 | 4.793
658 | 4.78
657 | 4.766
656 | 4.758
655 | 4.752
654 | 4.747
653 | 4.737
652 | 4.726
651 | 4.716
650 | 4.716
649 | 4.702
648 | 4.693
647 | 4.688
646 | 4.68
645 | 4.681
644 | 4.666
643 | 4.662
642 | 4.66
641 | 4.654
640 | 4.652
639 | 4.641
638 | 4.64
637 | 4.637
636 | 4.633
635 | 4.631
634 | 4.626
633 | 4.624
632 | 4.621
631 | 4.616
630 | 4.61
629 | 4.607
628 | 4.609
627 | 4.602
626 | 4.605
625 | 4.595
624 | 4.598
623 | 4.597
622 | 4.592
621 | 4.592
620 | 4.584
619 | 4.583
618 | 4.588
617 | 4.583
616 | 4.585
615 | 4.58
614 | 4.582
613 | 4.582
612 | 4.583
611 | 4.581
610 | 4.583
609 | 4.583
608 | 4.583
607 | 4.585
606 | 4.595
605 | 4.591
604 | 4.6
603 | 4.603
602 | 4.609
601 | 4.618
600 | 4.629
599 | 4.636
598 | 4.647
597 | 4.656
596 | 4.672
595 | 4.687
594 | 4.704
593 | 4.724
592 | 4.744
591 | 4.765
590 | 4.788
589 | 4.813
588 | 4.838
587 | 4.865
586 | 4.889
585 | 4.921
584 | 4.954
583 | 4.985
582 | 5.014
581 | 5.049
580 | 5.082
579 | 5.112
578 | 5.147
577 | 5.183
576 | 5.217
575 | 5.255
574 | 5.292
573 | 5.33
572 | 5.369
571 | 5.402
570 | 5.445
569 | 5.48
568 | 5.518
567 | 5.559
566 | 5.6
565 | 5.638
564 | 5.683
563 | 5.721
562 | 5.744
561 | 5.785
560 | 5.831
559 | 5.867
558 | 5.91
557 | 5.95
556 | 5.988
555 | 6.027
554 | 6.066
553 | 6.105
552 | 6.146
551 | 6.186
550 | 6.228
549 | 6.268
548 | 6.303
547 | 6.333
546 | 6.372
545 | 6.405
544 | 6.437
543 | 6.464
542 | 6.495
541 | 6.518
540 | 6.547
539 | 6.566
538 | 6.59
537 | 6.606
536 | 6.626
535 | 6.638
534 | 6.646
533 | 6.653
532 | 6.665
531 | 6.666
530 | 6.663
529 | 6.657
528 | 6.658
527 | 6.646
526 | 6.634
525 | 6.615
524 | 6.595
523 | 6.573
522 | 6.554
521 | 6.523
520 | 6.497
519 | 6.465
518 | 6.436
517 | 6.394
516 | 6.359
515 | 6.321
514 | 6.279
513 | 6.242
512 | 6.207
511 | 6.164
510 | 6.123
509 | 6.081
508 | 6.044
507 | 5.999
506 | 5.962
505 | 5.924
504 | 5.888
503 | 5.851
502 | 5.819
501 | 5.775
500 | 5.741
499 | 5.704
498 | 5.679
497 | 5.652
496 | 5.626
495 | 5.598
494 | 5.569
493 | 5.55
492 | 5.527
491 | 5.51
490 | 5.491
489 | 5.477
488 | 5.457
487 | 5.448
486 | 5.437
485 | 5.425
484 | 5.405
483 | 5.391
482 | 5.379
481 | 5.366
480 | 5.351
479 | 5.332
478 | 5.312
477 | 5.298
476 | 5.271
475 | 5.252
474 | 5.228
473 | 5.203
472 | 5.175
471 | 5.153
470 | 5.118
469 | 5.093
468 | 5.065
467 | 5.038
466 | 5.005
465 | 4.978
464 | 4.949
463 | 4.924
462 | 4.893
461 | 4.867
460 | 4.844
459 | 4.821
458 | 4.798
457 | 4.776
456 | 4.756
455 | 4.74
454 | 4.722
453 | 4.698
452 | 4.684
451 | 4.667
450 | 4.653
449 | 4.628
448 | 4.612
447 | 4.597
446 | 4.575
445 | 4.56
444 | 4.544
443 | 4.523
442 | 4.508
441 | 4.491
440 | 4.479
439 | 4.469
438 | 4.461
437 | 4.445
436 | 4.435
435 | 4.425
434 | 4.411
433 | 4.398
432 | 4.394
431 | 4.378
430 | 4.364
429 | 4.352
428 | 4.339
427 | 4.319
426 | 4.315
425 | 4.303
424 | 4.29
423 | 4.28
422 | 4.265
421 | 4.259
420 | 4.25
419 | 4.238
418 | 4.229
417 | 4.218
416 | 4.208
415 | 4.193
414 | 4.183
413 | 4.178
412 | 4.163
411 | 4.152
410 | 4.146
409 | 4.129
408 | 4.12
407 | 4.109
406 | 4.098
405 | 4.092
404 | 4.079
403 | 4.071
402 | 4.059
401 | 4.047
400 | 4.038
399 | 4.026
398 | 4.018
397 | 4.007
396 | 4
395 | 3.988
394 | 3.981
393 | 3.968
392 | 3.957
391 | 3.947
390 | 3.941
389 | 3.93
388 | 3.919
387 | 3.914
386 | 3.906
385 | 3.893
384 | 3.894
383 | 3.885
382 | 3.869
381 | 3.872
380 | 3.862
379 | 3.85
378 | 3.852
377 | 3.843
376 | 3.834
375 | 3.828
374 | 3.827
373 | 3.824
372 | 3.816
371 | 3.816
370 | 3.803
369 | 3.796
368 | 3.793
367 | 3.789
366 | 3.783
365 | 3.779
364 | 3.776
363 | 3.771
362 | 3.772
361 | 3.767
360 | 3.764
359 | 3.773
358 | 3.762
357 | 3.767
356 | 3.764
355 | 3.762
354 | 3.765
353 | 3.762
352 | 3.76
351 | 3.765
350 | 3.761
349 | 3.76
348 | 3.766
347 | 3.766
346 | 3.764
345 | 3.762
344 | 3.775
343 | 3.769
342 | 3.773
341 | 3.775
340 | 3.773
339 | 3.772
338 | 3.777
337 | 3.778
336 | 3.779
335 | 3.783
334 | 3.785
333 | 3.783
332 | 3.789
331 | 3.79
330 | 3.787
329 | 3.794
328 | 3.801
327 | 3.798
326 | 3.804
325 | 3.807
324 | 3.805
323 | 3.815
322 | 3.825
321 | 3.825
320 | 3.832
319 | 3.812
318 | 3.848
317 | 3.866
316 | 3.881
315 | 3.894
314 | 3.9
313 | 3.903
312 | 3.899
311 | 3.922
310 | 3.93
309 | 3.94
308 | 3.949
307 | 3.946
306 | 3.959
305 | 3.967
304 | 3.978
303 | 3.979
302 | 3.998
301 | 3.994
300 | 4.001
299 | 4.009
298 | 4.006
297 | 4.011
296 | 4.006
295 | 3.999
294 | 4.002
293 | 4.002
292 | 4.002
291 | 3.995
290 | 3.998
289 | 4.009
288 | 4.005
287 | 4.01
286 | 4.006
285 | 4.012
284 | 4.026
283 | 4.028
282 | 4.032
281 | 4.033
280 | 4.04
279 | 4.044
278 | 4.059
277 | 4.061
276 | 4.077
275 | 4.074
274 | 4.084
273 | 4.085
272 | 4.101
271 | 4.105
270 | 4.115
269 | 4.124
268 | 4.127
267 | 4.132
266 | 4.137
265 | 4.14
264 | 4.154
263 | 4.158
262 | 4.168
261 | 4.165
260 | 4.178
259 | 4.187
258 | 4.182
257 | 4.187
256 | 4.186
255 | 4.199
254 | 4.199
253 | 4.207
252 | 4.214
251 | 4.221
250 | 4.222